## LTC_TWR_FULL
Loại kiến thức (Chuyên môn/nghiệp vụ) | Nội dung câu hỏi (*) | Đáp án (*) | Phương án lựa chọn 1 | Phương án lựa chọn 2 | Phương án lựa chọn 3 | Phương án lựa chọn 4
1 | If an arriving aircraft is making a straight-in approach, a departing aircraft may take off in any direction until……….. before the arriving aircraft is estimated to be over the instrument runway. | 3 | 10 minutes. | 2 minutes. | 5 minutes. | 3 minutes.
2 | Radar separation between two wake turbulence category “ HEAVY” aircrafts on final shall be at least: | 2 | 3NM. | 4NM. | 5NM. | 6NM.
3 | Minimum flight altitude ensures( according to Viet Nam rules of the air): | 4 | At least 300m(1000ft) above MSL. | At least 300m(1000ft) above terrain. | At least 300m(1000ft) above highest obstacle in plain area, 600m(2000ft) above highest obstacle in mountain area. | Non of the above.
4 | When aircraft operating within controlled airspace needs to dump fuel, the flight crew shall advise ATC. The ATC unit should then coordinate with the flight crew the following: the rout to be flown, which, if possible, should be clear of cities and towns, preferably over water and away from areas where thunderstorms have been reported or are expected; The duration of the fuel dumping;The level to be used, which should be not less than………. | 1 | 1800m(6000ft). | 1500m(5000ft) | 1200m(4000ft). | 900m(3000ft).
5 | The MSA provides obstacle clearance in a circle with a radius of: | 3 | 15NM. | 20NM. | 25NM | 30NM
6 | Except for aircraft in a state of emergency, or during communication failure or unlawful interference situations, and unless otherwise agreed by regional air navigation agreement or between a transferring and an accepting ATC unit, the transferring unit shall assign: | 1 | Code 2000 to a controlled flight prior to transfer of communications. | Code 2000 to a controlled flight prior to terminate the radar service. | Code 2000 to a controlled flight prior to accept the control. | Multiple code to a controlled flight prior to transfer of communications.
7 | Other known traffic should be separated from the aircraft dumping fuel by: | 1 | At least 19km(10NM) horizontally, but not behind the aircraft dumping fuel. | Vertical separation if behind the aircraft dumping fuel within 10 minutes flying time or a distance of 93km(50NM)…. | At least 19km(10NM) horizontally, but not front of the aircraft dumping fuel. | At least 37km(20NM) horizontally, but not behind the aircraft dumping fuel.
8 | The flight crew shall read back to the Air Trafic Controller safety-related parts of ATC clearances and instructions which are transmitted by voice. The following iterms shall always be read back: | 4 | ATC route clearances; clearances and instructions to enter, land on, take off from, hold short of, cross, taxi and backtrack on any runway; | And Runway-in-use, altimeter settings, SSR codes, level instructions, heading and speed instructions and, whether issued by the controller or contained in automatic terminal information service(ATIS) broadcasts, transition levels; | Clearances and instructions to enter, land on, take off from, hold short of, cross, taxi and backtrack on any runway, and Runway-in-use, altimeter settings, SSR codes, level instructions, heading and speed instructions and, whether issued by the controller or contained in automatic terminal information service(ATIS) broadcasts, transition levels; | 1 and 2
9 | To determine effect of wake turbulence, aircraft are grouped into the following categories: | 3 | CAT I, CAT II, CAT III; | SMALL, MEDIUM, LARGE; | LIGHT, MEDIUM, HEAVY; | CAT A, CAT B, CAT C.
10 | If an arriving aircraft is making a complete instrument approach, a departing aircraft may take off in any direction until: | 1 | The arriving aircraft has started its procedure turn or base turn leading to final approach. | The arriving aircraft has commenced initial approach. | The arriving aircraft has entered ILS glide path. | The pilot of the arriving aircraft has observed the departing aircraft.
11 | The controller shall…………. To ascertain that the clearance or instruction has been correctly acknowledge by flight crew and shall take immediately action to correct any discrepancies revealed by the….. | 3 | Observe…….listen | Readback………listen. | Listen……….readback. | Readback……readback.
12 | Minimum flight altitude ensures( according to Annex II rules of the air): | 3 | At least 300m(1000ft) above MSL. | At least 300m(1000ft) above terrain. | At least 300m(1000ft) above highest obstacle in plain area, 600m above highest obstacle in high terrain mountainuos area. | Non of the above.
13 | Which aircraft along the following has first priority: | 3 | Departing aircraft. | Taxiing aircraft. | Arriving aircraft on final approach. | Arriving aircraft in the traffic pattern.
14 | When the destination aerodrome is outside controlled airspace, the ATC unit responsible for: | 1 | The last controlled airspace through which an aircraft will pass shall issue the appropriate clearance for flight to the limit of that controlled airspace. | The next controlled airspace through which an aircraft will pass shall issue the appropriate clearance for flight to the limit of that controlled airspace. | Issuing as soon as practicable an amended clearance to the destination aerodrome. | Specifying the name of the appropriate significant point, or aerodrome, or controlled airspace boundary.
15 | When an aircraft will pass through the level of another aircraft on crossing tracks, the longitudinal separation minima is………………when the level is crossed: | 3 | 10 minutes if preceding aircraft is 74km/h(40kt) or more faster than the following. | 10 minutes if the track are 30 degrees or more divergent. | 15 minutes. | 2 and 3
16 | The standard controller-pilot phraseology for a controller to ascertain the RVSM approval status of an aircraft is: | 1 | ( call sign) confirm RVSM approved. | ( call sign) affirm RVSM. | ( call sign) do you have RVSM approval. | Non of the above.
17 | For traffic on reciprocal tracks where lateral separation is not provide, vertical separation shall be kept at least…………prior to and after the time the aircraft are estimated to pass, or are estimated to have passed. | 1 | 10 minutes | 5 minutes | 15minutes | As long as the aircraft are estimated to have passed each other.
18 | The criterion which shall be used to determine that a specific level is occupied by an aircraft shall be +_60m(200ft) in RVSM airspace. In other airspace, it shall be………..,except that the appropriate ATS authority may specify a smaller criterion, but not less than +_60m(200ft), if this is found to be more practical. | 1 | +_90m(300ft) | +_60m(200ft) | +_30m(100ft) | +_120m(400ft)
19 | An IFR flight may be cleared to execute a visual approach provided the pilot can maintain visual reference to the terrain and the reported ceiling is…………..the level of the beginning of the initial approach segment for the aircraft so cleared; or the pilot reports at the level of the beginning of the………..or at any time during the instrument approach procedure that the meteorological conditions are such that with reasonable assurance a visual approach and landing can be completed. | 2 | Below…………final approach segment. | At or above…….initial approach segment. | Upper………..missed approach procedure | Below……………intermediate approach segment.
20 | The criterion which shall be used to determine that a specific level is occupied by an aircraft shall be +_60m(200ft) in RVSM airspace. In other airspace, it shall be………..,except that the appropriate ATS authority may specify a smaller criterion, but not less than +_60m(200ft), if this is found to be more practical. | 1 | +_90m(300ft) | +_60m(200ft) | +_30m(100ft) | +_120m(400ft)
21 | An IFR flight may be cleared to execute a visual approach provided the pilot can maintain visual reference to the terrain and the reported ceiling is…………..the level of the beginning of the initial approach segment for the aircraft so cleared; or the pilot reports at the level of the beginning of the………..or at any time during the instrument approach procedure that the meteorological conditions are such that with reasonable assurance a visual approach and landing can be completed. | 2 | Below…………final approach segment. | At or above…….initial approach segment. | Upper………..missed approach procedure | Below……………intermediate approach segment.
22 | Vertical separation if other known traffic behind aircraft dumping fuel within 15 minutes flying time or a distance of 93km (50NM) by at least 300m (1000ft) if above the aircraft dumping fuel; and | 3 | At least 600m (2000ft) if below the aircraft dumping fuel. | At least 300m (1000ft) if below the aircraft dumping fuel. | At least 900m (3000ft) if below the aircraft dumping fuel. | At least 1200m (4000ft) if below the aircraft dumping fuel.
23 | The final vector shall enable the aircraft to be established in level flight on the final approach track prior to intercepting the specified or norminal glide path if an ILS or radar approach is to be made and should provide an intercept angle with the final approach track of …………….. | 2 | 30 degrees or less | 45 degrees or less | 25 degrees or less | Non of above
24 | The pilot of an aircraft experiencing two-way radio communication failure set his transponder to code: | 3 | A/3 7400 | A/3 7500 | A/3 7600 | A/3 7700
25 | The pilot of an aircraft experiencing two-way radio communication failure set his transponder to code: | 3 | A/3 7400 | A/3 7500 | A/3 7600 | A/3 7700
26 | In the event of a delay of …..minutes in excess of the estimated off-block time for a controlled flight or delay of …minutes for an uncontrolled flight for which a flight plan has been submitted , the flight plan should be amended or a new flight plan submitted and the old flight plan cancelled , whichever is applicable : | 2 | 30,30 | 30,60 | 60,30 | 60,60
27 | Airplane A with an air traffic clearance is flying in VFR condition within a controlled area . Airplane B with no air traffic clearance is approaching at approximately the same altitude and on converging course . Which has the right – of-way ? | 4 | Airplane A regardless of the direction from which airplane B is approaching . | Airplane B regardless if the direction from which airplane A is approaching . | Airplane A if it has airplane B on its right. | Airplane B if it has airplane A on its left.
28 | A pilot who estimated an arrival time of 0750 over the facility serving his destination , was estimated over the facility at 0744 by the center . Earlier he was given an expected approach time at 0747 which he acknowledged, but when cleared for an approach at 0745 no reply was received and contact with him cannot be re-established To minimize the possibility of collision with the unreported aircraft , until what time other traffic will be restricted ? | 2 | 814 | 820 | 815 | 817
29 | If a pilot who has experienced two-way radio failure during an IFR flight proceeds according to his latest clearance , which was the navigational aid serving his destination airport , where should he commence his descent for landing ? | 4 | When he is 80 miles from the airport | When he enters the TMA | When he is over the airport | From the navigational aid serving his destination
31 | All current civil SSR systems use : | 1 | The same frequencies i.e. 1030MHz for the ground to air transmission and 1090MHz for the air to ground transmission. | The same frequencies i.e. 1090MHz for the ground to air transmission and 1030MHz for the air to ground transmission. | The same frequency i.e. 1030MHz for transmissions on both directions .
32 | If an identified aircraft is approaching heading on the controlled aircraft what action should be taken by the radar controller? | 1 | Immediately turn the controlled aircraft to the right | Descend the controlled aircraft to fly below the unidentified aircraft | When the aircraft is 5 miles apart turn the controlled aircraft to the right | Immediately climb the controlled aircraft
33 | An aircraft which is intercepted, by another aircraft shall immediately, if equipped with a SSR transponder | 4 | Select Mode A code 7000 | Select Mode A code 7500 | Select Mode A code 7600 | Select Mode A code 7700
34 | How is Flight Visibility defined? | 3 | The visibility reported by a pilot currently flying in the vicinity | The measured visibility assessed by a certified meteorological observer | The visibility forward from the flight deck of an aeroplane in flight | The forecast visibility at 3000 ft above the aerodrome
35 | An aircraft is considered to overtake another if it approaches the other aircraft from the rear on a line forming an angle of less than: | 4 | 60 degrees with the plane of symmetry of the latter | 50 degrees with the plane of symmetry of the latter | 80 degrees with the plane of symmetry of the latter | 70 degrees with the plane of symmetry of the latter
36 | Your aircraft is intercepted by a military aircraft. The signals given by this aircraft conflict with ATC instructions. You should: | 3 | follow ATC instructions | select code A7500 on your transponder | follow the instructions of the intercepting aircraft | request ATC for other instructions
37 | Pilots should notify air traffic control a revised estimated time if the reported estimate for the reporting point is found to be in error in excess of: | 3 | ±5 minutes | ±4 minutes | ±3 minutes | ±2 minutes
38 | What action should a pilot take to overtake another aircraft : | 1 | He should alter his course to pass the other’s right | He should alter his course to pass the other’s left | He should climb to pass above the other aircraft | He should decent to pass under the other aircraft .
39 | An aircraft flying above the sea between 4,500ft MSL and 9000ft MSL outside controlled airspace under VFR , must remain on principle at least : | 3 | Clear of clouds and sight of surface ; 8km visibility | 2000ft horizontally , 1000ft vertically from clouds ; 5 km visibility | 1500m horizontally , 1000ft vertically from clouds ; 5 km visibility | 1500m horizontally , 1000ft vertically from clouds ;8 km visibility
40 | What are the international aviation urgency signals? | 3 | SOS | MAYDAY | PANPAN | All the above
41 | What are the international aviation distress signals? | 2 | SOS | MAYDAY | PANPAN | All the above
42 | Pilots should notify air traffic control if the variation in true aispeed at criusing level between the reporting point vary by: | 1 | ±5% | ±4% | ±3% | ±2 %
43 | Except when neccesary for take off or landing, or except by permission from the appropriate authority, VFR flight shall not be flown: | 2 | at a height less than 600m above the highest obstacle within a radius of 900m from the aircraft | at a height less than 300m above the highest obstacle within a radius of 600m from the aircraft | at a height less than 300m above the highest obstacle within a radius of 900m from the aircraft
44 | The different between IAS and TAS will: | 4 | increase at decreasing temperature. | increase at increasing air density. | Decrease at increasing speed | Decrease at increasing altitude
45 | In a standard holding pattern all turns are made: | 2 | to the left | to the right | in a direction depending on the entry | in a direction depending on the wind direction
46 | The pilot of the jet aircraft wish to reach the destination with the minimum use of fuel. They should fly at: | 1 | Maximum range cruise speed | Best landing speed | Long range cruise speed | Minimum power speed
48 | What will be the influence of the aeroplane performance if aerodrome pressure altitude is increased? | 1 | It will increase the take-off distance | It will decrease the take-off distance | It will increase the take-off distance available
49 | For a jet transport aeroplane, which of the following is the reason for the use of maximum range speed | 1 | Minimum specific fuel comsumption | Minimum fuel flow | Longest flight duration | Minimum drag
50 | An aircraft with 180 minutes ETOPS approval must be: | 1 | no more than 180 minutes from a suitable alternate, still air at the one engine inoperative TAS | no more than 60 minutes from a suitable alternate, in the prevailing conditions and using the one engine inoperative TAS | no more than 90 minutes from a suitable alternate, in the prevailing conditions and using the one engine inoperative TAS
51 | With increasing altitude, the rate of climb will: | 3 | decreases because power available increases and power required increases | increases because power available decreases and power required increases | decreases because power available decreases and power required increases
52 | If the aircraft mass increases, how does the rate of climb: | 2 | increases | decreases | remains constant
53 | A headwind will: | 1 | increase the climb flight path angle | decrease the climb flight path angle | no effect the angle of climb
54 | The speed at which sound is transported through the air is dependant on: | 4 | Density | Pressure | Density and Temperature | Temperature
55 | In a standard atmosphere and at the sea level, the calibrated airspeed (CAS) is: | 3 | higher than the true airspeed (TAS) | independent of the true airspeed (TAS) | equal to the true airspeed (TAS) | lower than the true airspeed (TAS)
56 | An airspeed indicator displays: | 1 | IAS | EAS | CAS | TAS
57 | On board an aircraft, the altitude is measured from the: | 1 | pressure altitude | standard altitude | temperature altitude | density altitude
58 | With regards to the optimum altitude during the cruise, the aircraft is: | 1 | flown as close to the optimum altitude as ATC will allow | always flown 2000 ft below the optimum altitude | may be flown above or below the optimum altitude, but never at the optimum altitude
59 | For traffic on reciprocal tracks where lateral separation is not provide, vertical separation shall be kept at least…………prior to and after the time the aircraft are estimated to pass, or are estimated to have passed. | 1 | 10 minutes | 5 minutes | 15minutes | As long as the aircraft are estimated to have passed each other.
60 | Minimum flight altitude ensures( according to Annex II rules of the air): | 3 | At least 300m(1000ft) above MSL. | At least 300m(1000ft) above terrain. | At least 300m(1000ft) above highest obstacle in plain area, 600m above highest obstacle in high terrain mountainuos area. | Non of the above.
1 | Aerodrome is: | 4 | A defined area on land (including any buildings, installations and equipment) intended to be used either wholly or in part for the arrival, departure and surface movement of aircraft. | A defined area on water (including any buildings, installations and equipment) intended to be used either wholly or in part for the arrival, departure and surface movement of aircraft. | A defined area (including any buildings, installations and equipment) intended to be used either wholly or in part for the arrival, departure and surface movement of aircraft. | A defined area on land or water (including any buildings, installations and equipment) intended to be used either wholly or in part for the arrival, departure and surface movement of aircraft.
2 | Aeronautical information: | 1 | Information resulting from the assembly, analysis and formatting of aeronautical data | Information resulting from the assembly, analysis and formatting of AIS data. | Information resulting from the assembly, analysis and formatting of aviational data. | Information resulting from the assembly, analysis and formatting of navigational data.
3 | Aeronautical Information Circular (AIC). | 1 | A notice containing information that does not qualify for the origination of a NOTAM or for inclusion in the AIP, but which relates to flight safety, air navigation, technical, administrative or legislative matters. | A notice containing information that does not qualify for the origination of a NOTAM or for inclusion in the AIP, but which relates to flight safety, technical, administrative or legislative matters. | A notice containing information that does not qualify for the origination of a NOTAM or for inclusion in the AIP, but which relates to flight safety, air navigation, administrative or legislative matters. | A notice containing information that does not qualify for the origination of a NOTAM or for inclusion in the AIP, but which relates to air navigation, technical, administrative or legislative matters.
4 | Aeronautical Information Publication (AIP). | 4 | A publication issued by or with the authority of a State and containing aeronautical information of a lasting character essential to an ATS unit. | A publication issued by or with the authority of a State and containing aeronautical information of a lasting character essential to a VOR station. | A publication issued by or with the authority of a State and containing aeronautical information of a lasting character essential to a radar station. | A publication issued by or with the authority of a State and containing aeronautical information of a lasting character essential to air navigation.
5 | Aeronautical information service (AIS). | 1 | A service established within the defined area of coverage responsible for the provision of aeronautical data necessary for the safety, regularity and efficiency of air navigation. | A service established within the defined area of coverage responsible for the provision of aeronautical information necessary for the safety, regularity and efficiency of air navigation. | A service established within the defined area of coverage responsible for the provision of aeronautical data and aeronautical information necessary for the safety, regularity and efficiency of air navigation. | A service established within the defined area of coverage responsible for information necessary for the safety, regularity and efficiency of air navigation.
6 | AIP Amendment contain: | 1 | Permanent changes to the information contained in the AIP. | Temporary changes to the information contained in the AIP. | 1 or 2 | 1 and 2
7 | AIP Supplement contain: | 2 | Permanent changes to the information contained in the AIP which are published by means of special pages. | Temporary changes to the information contained in the AIP which are published by means of special pages. | 1 or 2 | 1 and 2
8 | AIRAC is an acronym of: | 2 | Aeronautical information rule and control. | Aeronautical information regulation and control. | Aviation information regulation and control. | Airport information regulation and control.
9 | AIRAC: | 4 | An acronym (aeronautical information regulation and control) signifying a system of circumstances that necessitate significant changes in operating practices. | An acronym (aeronautical information regulation and control) signifying a system aimed at advance notification of circumstances that necessitate significant changes in operating practices. | An acronym (aeronautical information regulation and control) signifying a system aimed at advance information of circumstances that necessitate significant changes in operating practices. | An acronym (aeronautical information regulation and control) signifying a system aimed at advance notification, based on common effective dates, of circumstances that necessitate significant changes in operating practices.
10 | Area navigation (RNAV) is: | 1 | A method of navigation. | A SID. | An approach procedure. | Non of the above.
11 | ATS surveillance service. | 4 | Term used to indicate a service from a tower. | Term used to indicate a service from approach control unit. | Term used to indicate a service from area control center. | Term used to indicate a service provided directly by means of an ATS surveillance system.
12 | Automatic terminal information service (ATIS). | 4 | The automatic provision of current, routine information to arriving aircraft throughout 24 hours or a specified portion thereof. | The automatic provision of current, routine information to departing aircraft throughout 24 hours or a specified portion thereof. | The automatic provision of current, routine information to en-route aircraft throughout 24 hours or a specified portion thereof. | The automatic provision of current, routine information to arriving and departing aircraft throughout 24 hours or a specified portion thereof.
13 | Confidence level. | 2 | The probability that the value of a parameter is within a certain interval around the estimate of its value. | The probability that the true value of a parameter is within a certain interval around the estimate of its value. | 1 or 2 | 1 and 2
14 | Danger area. | 2 | An airspace of defined dimensions within which activities dangerous to the flight of aircraft may exist at all times. | An airspace of defined dimensions within which activities dangerous to the flight of aircraft may exist at specified times. | An airspace of defined dimensions within which activities dangerous to the flight of aircraft may exist at day-light times. | An airspace of defined dimensions within which activities dangerous to the flight of aircraft may exist at night times.
15 | Geodesic distance. | 3 | The slant distance between any two points on a mathematically defined ellipsoidal surface. | The distance between any two points on a mathematically defined ellipsoidal surface. | The shortest distance between any two points on a mathematically defined ellipsoidal surface. | The vertical distance between any two points on a mathematically defined ellipsoidal surface.
16 | Geodetic datum. | 3 | A set of parameters required to define location and orientation of the local reference system with respect to the global reference system/frame. | A maximum set of parameters required to define location and orientation of the local reference system with respect to the global reference system/frame. | A minimum set of parameters required to define location and orientation of the local reference system with respect to the global reference system/frame. | Non of the above.
17 | Heliport. | 4 | An aerodrome or a defined area on a structure intended to be used wholly or in part for the arrival and surface movement of helicopters. | An aerodrome or a defined area on a structure intended to be used wholly or in part for the departure and surface movement of helicopters. | An aerodrome or a defined area on a structure intended to be used wholly or in part for the en-route and surface movement of helicopters. | An aerodrome or a defined area on a structure intended to be used wholly or in part for the arrival, departure and surface movement of helicopters.
18 | International NOTAM office (NOF). | 1 | An office designated by a State for the exchange of NOTAM internationally. | An office designated by a ground control unit. | An office designated by an approach control unit. | An office designated by an area control center.
19 | Manoeuvring area. | 2 | That part of an aerodrome to be used for the take-off aircraft. | That part of an aerodrome to be used for the take-off, landing and taxiing of aircraft, excluding aprons. | That part of an aerodrome to be used for landing aircraft. | That part of an aerodrome to be used for the taxiing of aircraft.
20 | Minimum en-route altitude (MEA). | 3 | The altitude for an departure segment. | The altitude for an arrival segment. | The altitude for an en-route segment. | The altitude for an low pass segment.
21 | Minimum obstacle clearance altitude (MOCA). | 4 | The altitude for a defined segment of flight that provides the required obstacle clearance. | The altitude for a defined segment of flight that provides the required obstacle clearance. | The flight level for a defined segment of flight that provides the required obstacle clearance. | The minimum altitude for a defined segment of flight that provides the required obstacle clearance.
22 | Movement area. | 1 | That part of an aerodrome to be used for the take-off, landing and taxiing of aircraft, consisting of the manoeuvring area and the apron. | That part of an aerodrome to be used for the take-off, landing and taxiing of aircraft. | That part of an aerodrome to be used for the take-off and taxiing of aircraft, consisting of the manoeuvring area and the apron. | That part of an aerodrome to be used for the landing and taxiing of aircraft, consisting of the manoeuvring area and the apron.
23 | NOTAM: | 2 | A notice distributed by means of telecommunication containing information concerning the establishment, condition or change in any aeronautical facility. | A notice distributed by means of telecommunication containing information concerning the establishment, condition or change in any aeronautical facility, service, procedure or hazard, the timely knowledge of which is essential to personnel concerned with flight operations. | A notice distributed by means of telecommunication containing information essential to personnel concerned with flight operations. | A notice distributed by means of telecommunication containing information concerning the establishment in any aeronautical facility.
24 | Prohibited area: | 3 | An airspace of defined dimensions, above the land areas or territorial waters of a State, within which the flight of aircraft is permitted. | An airspace of defined dimensions, above the land areas or territorial waters of a State, within which the flight of aircraft is restricted. | An airspace of defined dimensions, above the land areas or territorial waters of a State, within which the flight of aircraft is prohibited. | An airspace of defined dimensions, above the land areas or territorial waters of a State, within which the flight of aircraft is allowed.
25 | Radio navigation service. | 4 | A service providing departure guidance to aircraft. | A service providing weather information to aircraft. | A service providing ATIS information to aircraft. | A service providing guidance information or position data for the efficient and safe operation of aircraft supported by one or more radio navigation aids.
26 | Restricted area. | 1 | An airspace of defined dimensions, above the land areas or territorial waters of a State, within which the flight of aircraft is restricted in accordance with certain specified conditions. | An airspace of defined dimensions within which the flight of aircraft is restricted in accordance with certain specified conditions. | An airspace of defined dimensions, above the land areas or territorial waters of a State. | None of the above.
27 | Terrain: | 2 | The surface of the Earth containing naturally occurring features such as mountains. | The surface of the Earth containing naturally occurring features such as mountains, hills, ridges, valleys, bodies of water, permanent ice and snow, and excluding obstacles. | The surface of the Earth containing naturally occurring features such as hills. | The surface of the Earth containing naturally occurring features such as permanent ice and snow, and excluding obstacles.
28 | A NIL notification shall be originated and distributed by the monthly plain-language list of valid NOTAM when: | 3 | An AIP Supplement will not be published. | An AIP Supplement will be published. | AIP Amendment will not be published at the established interval or publication date. | AIP Amendment will be published at the established interval or publication date.
29 | Temporary changes of long duration (three months or longer) and information of short duration which contains extensive text and/or graphics shall be published as AIP Supplements. A checklist of AIP pages containing: | 4 | Page number. | Chart title. | Publication or effective date (day, month by name and year) of the aeronautical information. | All above.
30 | AD 2.6 Rescue and firefighting services Detailed description of the rescue and firefighting services and equipment available at the aerodrome, including: | 4 | Aerodrome category for firefighting; | Rescue equipment; | Capability for removal of disabled aircraft; | All above.
31 | AIP Supplement pages should be coloured in order to be conspicuous, preferably in yellow. | 1 | Yellow. | Red. | White. | Black.
32 | How often a checklist of valid AIP Supplements shall be issued at intervals of.. | 2 | Not more than one months. | At intervals of not more than one month. | 3 months. | 5 months.
33 | AIP Supplement pages should be kept as the …in the AIP parts. | 3 | Second item. | Third item. | First item. | Fourth item.
34 | AIP shall be published as AIP Amendments contains: | 1 | Permanent changes. | Temporary changes. | None of them. | Both of them.
35 | AIP shall be published as AIP Supplement contains: | 2 | Permanent changes. | Temporary changes. | None of them. | Both of them.
36 | Information of short duration containing extensive text and/or graphics is published as: | 1 | An AIP Supplement. | An AIP Amendment. | A notam. | None of them.
37 | Letters A to Z, with the exception of S and T, may be used to identify | 2 | A notam checklist. | A NOTAM series. | An AIP Amendment. | An AIP Supplement.
38 | A checklist of AIC currently in force shall be issued… | 3 | Once a month. | Twice a month. | At least once a year. | Every week.
39 | ATS surveillance system: | 4 | A generic term meaning variously, ADS-B, PSR, SSR or any comparable ground-based system that enables the identification of airport. | A generic term meaning variously, ADS-B, PSR, SSR or any comparable ground-based system that enables the identification of radar station. | A generic term meaning variously, ADS-B, PSR, SSR or any comparable ground-based system that enables the identification of VOR station. | A generic term meaning variously, ADS-B, PSR, SSR or any comparable ground-based system that enables the identification of aircraft.
40 | AIRAC: | 4 | An acronym (aeronautical information regulation and control) signifying a system of circumstances that necessitate significant changes in operating practices. | An acronym (aeronautical information regulation and control) signifying a system aimed at advance notification of circumstances that necessitate significant changes in operating practices. | An acronym (aeronautical information regulation and control) signifying a system aimed at advance information of circumstances that necessitate significant changes in operating practices. | An acronym (aeronautical information regulation and control) signifying a system aimed at advance notification, based on common effective dates, of circumstances that necessitate significant changes in operating practices.
41 | Aeronautical Information Circular is: | 1 | A notice containing information that does not qualify for the origination of a NOTAM or for Inclusion in AIP | A notice containing information that qualify for the origination of a NOTAM or for Inclusion in AIP | A notice containing information that qualify for the origination of a NOTAM or for Inclusion in AIP | A notice including information that does not qualify for the origination of a NOTAM or for Inclusion in AIP .
42 | Aeronautical Information Management is : | 1 | The dynamic,integrated management of aeronautical information through the provision and exchange of quality-assured digital aeronautical data. | The important,integrated management of aeronautical information through the provision and exchange of quality-assured digital aeronautical data. | The dynamic,integration management of aeronautical information through the provision and exchange of quality-assured digital aeronautical data. | The important,integrated management of aeronautical information through the provision and exchange of quality-assured digital aeronautical data.
43 | AIS: | 1 | A service established within the defined area of coverage responsible for the provision of aeronautical data and information . | A service created within the defined area of coverage responsible for the provision of aeronautical data and information . | A service assigned within the defined area of coverage responsible for the provision of aeronautical data and information . | A service formed within the defined area of coverage responsible for the provision of aeronautical data and information .
44 | AIP Amendment: : | 1 | Permanent changes to the information contained in the AIP. | Important changes to the information contained in the AIP. | Temporary changes to the information contained in the AIP. | Updated changes to the information contained in the AIP.
45 | AIP Supplement. : | 2 | Permanent changes to the information contained in the AIP which are published by means of special pages. | B. Temporary changes to the information contained in the AIP which are published by means of special pages. | Important changes to the information contained in the AIP which are published by means of special pages. | Updated changes to the information contained in the AIP which are published by means of special pages.
46 | AIRAC stands for | 1 | Aeronautical Information Regulation and Control | Aeronautical Information Regulation and Check | Aeronautical Information Rules and Control | Aeronautical Information Rules and Check
48 | The automatic provision of current, routine information to arriving and departing aircraft throughout 24 hours is: | 2 | AFTN | ATIS | VHF | CPDLC
49 | A means by which aircraft, aerodrome vehicles and other objects can automatically transmit and/or receive data such as identification, position and additional data, as appropriate, in a broadcast mode via a data link: | 2 | ADS-A | ADS-B | ADS-C | ADS-D
50 | “An airspace of defined dimensions within which activities dangerous to the flight of aircraft may exist at specified times”means (Annex 15 page 1-3) | 3 | prohibited area | restricted area | danger area | fuel dumping area
51 | The minimum altitude for a defined segment of flight that provides the required obstacle clearance is: | 1 | MOCA | MICA | MECA
52 | The AIP SUP pages should be preferably: | 3 | White | Green | Yellow | Black
53 | AIP Supplements contain information : | 1 | of temporary change of long duration and/or information requiring graphics | of an administrative nature | with graphics only | with extensive text only
54 | How much a check list all AIP Supplement currently in force be issued? | 1 | at intervals of not more than one month | not more than six months | three times a year | 3 months
55 | The authority responsible for the collection, collation, editing and publishing of aeronautical information used by all types of aircraft operations is: | 3 | the Air Traffic Control Unit b. the Airport Management | the Aeronautical Information Service | the airlines concerned
56 | In which section of the AIP can you find the lateral limits of restricted areas? | 3 | GEN | AD | ENR | GEN and ENR
57 | What are the pages in AIP Viet Nam described Prohibited, Restricted and Danger areas? | 4 | ENR 5.1 | ENR 5.1 and 5.2 | ENR 5.1 to ENR 5.6 | ENR5.1-1 to ENR 5.1-5
58 | What page in AIP Viet Nam is “ATS ROUTE” described? | 2 | ENR 5 | ENR 3.1 | GEN 4 | ENR 2
59 | What are the declared distances of the aerodrome indicated in the AIP-Viet Nam? | 3 | RWY | SWY | TORA, ASDA | CWY
60 | Each NOTAM shall be located a series identified by a letter and… followed by a stroke and a two digit number for the year:( annex15 item 5.2.5) | 4 | a ten-digit number | a two-digit number | an eight-digit number | a four-digit number
Loại kiến thức (Chuyên môn/nghiệp vụ) | Nội dung câu hỏi (*) | Đáp án (*) | Phương án lựa chọn 1 | Phương án lựa chọn 2 | Phương án lựa chọn 3 | Phương án lựa chọn 4
1 | -Performance-based navigation (PBN). | 1 | Area navigation based on performance requirements for aircraft operating along an ATS route, on an instrument approach procedure or in a designated airspace. | Area navigation based on performance requirements for aircraft operating along an ATS route. | Area navigation based on performance requirements for aircraft operating in a designated airspace. | Area navigation based on performance requirements for aircraft operating on an instrument approach procedure.
2 | Pressure-altitude: An atmospheric pressure expressed in terms of …which corresponds to that pressure in the Standard Atmosphere. | 2 | Flight level. | Altitude. | Height. | Airspace.
3 | Radio navigation service: A service providing …or position data for the efficient and safe operation of aircraft supported by one or more radio navigation aids. | 3 | Weather information. | ATIS information. | Guidance information. | Departure information.
4 | Touchdown is the point where the nominal glide path intercepts... | 4 | The outer marker. | The localizer. | The final course. | The runway.
5 | ILS reference datum :A point at a specified height located above the intersection of the runway centre line and the threshold and through which …extended straight portion of the ILS glide path passes. | 1 | The downward. | The upward. | 1 and 2. | 1 or 2
6 | The localizer shall operate in the band | 2 | 108 MHz to 111.475 MHz. | 108 MHz to 111.975 MHz. | 108 MHz to 111.775 MHz. | 108 MHz to 111.575 MHz.
7 | The precision approach radar system shall comprise the following: | 3 | The precision approach radar element (PAR). | The surveillance radar element (SRE). | 1 and 2. | 1 or 2
8 | The radio frequencies assigned to NDBs shall be selected from those available in that portion of the spectrum | 4 | Between 190 kHz and 1 450 kHz. | Between 190 kHz and 1 550 kHz. | Between 190 kHz and 1 650 kHz. | Between 190 kHz and 1 750 kHz.
9 | The DME system shall provide for continuous and accurate indication in the cockpit of the …of an equipped aircraft from an equipped ground reference point. | 1 | Slant range distance. | Vertical distance. | 1 or 2. | 1 and 2
10 | Radar separation between two wake turbulence category “ HEAVY” aircrafts on final shall be at least: | 2 | 3NM. | 4NM. | 5NM. | 6NM.
11 | The aircraft component of DME system shall be referred to as : | 1 | The interrogator. | The transponder. | The receiver. | The transmitter.
12 | The ground component of DME system shall be referred to as: | 2 | The interrogator. | The transponder. | The receiver. | The transmitter.
13 | DME system, the aircraft handling capacity of transponders in an area shall be adequate for the area of…, whichever is the lesser. | 3 | 200 aircraft. | 150 aircraft. | 100 aircraft. | 50 aircraft.
14 | Air-ground communication: | 2 | One-way communication between aircraft and stations or locations on the surface of the earth. | Two-way communication between aircraft and stations or locations on the surface of the earth. | 1 or 2. | 1 and 2
15 | Air-to-ground communication: | 1 | One-way communication from aircraft to stations or locations on the surface of the earth. | Two-way communication from aircraft to stations or locations on the surface of the earth. | 1 or 2. | 1 and 2
16 | Ground-to-air communication: | 1 | One-way communication from stations or locations on the surface of the earth to aircraft. | Two-way communication from stations or locations on the surface of the earth to aircraft. | 1 or 2. | 1 and 2
17 | Controller-pilot data link communications (CPDLC). | 2 | A means of communication between controllers, using data link for ATC communications. | A means of communication between controller and pilot, using data link for ATC communications. | A means of communication between pilots, using data link for ATC communications. | None of the above.
18 | Air-report: | 1 | A report from an aircraft in flight. | A report from an aircraft on ground. | A report from an aircraft in the air. | A report from an aircraft in hangar.
19 | Distress messages (priority indicator SS). | 1 | This message category shall comprise those messages sent by mobile stations reporting that they are threatened by grave and imminent danger. | This message category shall comprise those messages sent by mobile stations reporting that they are in danger. | This message category shall comprise those messages sent by ATC unit reporting that they are in danger. | This message category shall comprise those messages sent by area control centre reporting that they are in danger.
20 | Urgency messages (priority indicator DD). | 1 | This category shall comprise messages concerning the safety of a ship, aircraft or other vehicles, or of some person on board or within sight. | This category shall comprise messages concerning the safety of a ship. | This category shall comprise messages concerning the safety of an aircraft. | This category shall comprise messages concerning the safety of some person on board.
21 | Meteorological messages (priority indicator GG) shall comprise: | 4 | Messages concerning forecasts. | Area and route forecasts. | Messages concerning observations and reports. | All of the above.
22 | The order of priority for the transmission of messages in the aeronautical fixed telecommunication network shall be as follows: Transmission priority indicator | 1 | SS DD FF GG KK. | DD FF GG KK SS. | FF GG KK SS DD. | GG KK SS DD FF.
23 | The four-letter location indicators are listed in … | 2 | Doc 8585 | Doc 7910. | Doc 8186. | Doc 9432.
24 | The three-letter designators are listed in… | 3 | Doc 7910. | Doc 8186. | Doc 8585. | Doc 9432.
25 | AFTN destination stations shall retain, for a period of at least… | 4 | 90 days. | 60 days. | 45 days. | 30 days.
26 | An aircraft shall not change the type of its radiotelephony call sign during flight, except temporarily on the instruction of… | 1 | An air traffic control unit. | Ground control unit. | Approach control unit. | Area control unit.
27 | Except for reasons of safety, no transmission shall be directed to an aircraft … | 4 | During take-off. | During the last part of the final approach. | During the landing roll. | All of the above.
28 | In the frequency band 117.975 – 137.000 MHz, the lowest assignable frequency shall be… | 1 | 118.000 MHz. | 117.975 MHz. | 117.985 MHz. | 117.995 MHz.
29 | In the frequency band 117.975 – 137.000 MHz, and the highest assignable frequency shall be… | 2 | 137.000 MHz. | 136.975 MHz. | 136.965 MHz. | 136.955 MHz.
30 | Airborne collision avoidance system (ACAS). | 1 | An aircraft system based on secondary surveillance radar (SSR) transponder signals. | An aircraft system based on primary radar signals. | 1 or 2 | 1 and 2
31 | Aircraft address: | 4 | A unique combination of twenty-four bits available for assignment to an aircraft for the purpose of air-ground communications. | A unique combination of twenty-four bits available for assignment to an aircraft for the purpose of navigation. | A unique combination of twenty-four bits available for assignment to an aircraft for the purpose of air-ground communications and navigation. | A unique combination of twenty-four bits available for assignment to an aircraft for the purpose of air-ground communications, navigation and surveillance.
32 | Surveillance radar: | 2 | Radar equipment used to determine the altitude of an aircraft. | Radar equipment used to determine the position of an aircraft in range and azimuth. | Radar equipment used to determine the position of an aircraft in range. | Radar equipment used to determine the position of an aircraft in azimuth.
33 | Secondary surveillance radar (SSR): | 3 | A surveillance radar system which uses transmitters. | A surveillance radar system which uses receivers. | A surveillance radar system which uses transmitters/receivers (interrogators) and transponders. | A surveillance radar system which uses transponders.
34 | Mode A code to provide recognition of an aircraft in an emergency: | 4 | Code 7100. | Code 7500. | Code 7600. | Code 7700.
35 | Mode A code to provide recognition of an aircraft with radio communication failure: | 3 | Code 7200. | Code 7500. | Code 7600. | Code 7700.
36 | Mode A code to provide recognition of an aircraft which is being subjected to unlawful interference: | 2 | Code 7400. | Code 7500. | Code 7600. | Code 7700.
37 | Mode A code shall be reserved to provide recognition of an aircraft which has not received any instructions from air traffic control units to operate the transponder. | 1 | Code 2000. | Code 2100. | Code 2200. | Code 2300.
38 | The Mode A code shall be manually selected from… | 4 | The 1 096 codes available. | The 2 096 codes available. | The 3 096 codes available. | The 4 096 codes available.
39 | Air traffic service, a generic term meaning variously, shall comprise: | 4 | Flight information service. | Alerting service, air traffic advisory service. | Air traffic control service. | All above.
40 | Air traffic control service shall be: | 4 | Area control service. | Approach control service, aerodrome control service. | 1 or 2. | 1 and 2
Loại kiến thức (Chuyên môn/nghiệp vụ) | Nội dung câu hỏi (*) | Đáp án (*) | Phương án lựa chọn 1 | Phương án lựa chọn 2 | Phương án lựa chọn 3 | Phương án lựa chọn 4
1 | The capacity of the short-term memory is | 4 | Very limited – only one item | About 30 items | Unlimited | A few items of information during a few seconds
2 | What is the effect of tiredness on attention? | 2 | It has no specific effects on attention | It reduces the ability to manage multiple matters | It increases the ability to manage multiple matters | It leads to one’s attention being dispersed between different centers of interest
4 | Which model has some holes on layer of defences, barriers, and safeguard? | 2 | SHEL | Swiss Cheese | 1 and 2 | 1 or 2
5 | What do holes on layers in the ‘Swiss Cheese’ model indicate? | 3 | Risks | Active failure | Hazards | None of above
7 | The reason of ‘Swiss Cheese’ model helps the investigator identify and make recommendation about: | 3 | Absent or failed defences | Organisational factors | 1 and 2 | 1 or 2
11 | Some areas of concerned are at the controller’s workplace: | 4 | Work environment; man and the system | Display system; input devices; computer assistance | Human cognitive capabilities & limitations; communication | All of above
12 | Goals of automation are to | 4 | Aid efficiency and Improve safety | Help to prevent errors | Increase reliability | All of above
14 | One category of human attributes concerns the effects on ATC such as: | 3 | Stress, boredom, complacency, and human error | Needs, fatigue, attitudes | 1 and 2 | 1 or 2
17 | Information stays in the short-term memory | 4 | Around 24 hours | About 20 seconds | Less than 1 second | During a few seconds
18 | Illusions of interpretation (cognitive illusions) are: | 4 | Due mainly to a conflict between the various sensory systems | Due mainly to a poor interpretation of instrumental data | Solely induced in the absence of external reference points | Associated with the task of mental construction of the environment
19 | Stress is a response which is prompted by the occurrence of various stressors. Of these, which can be called physiological? | 2 | Temperature, hunger, thirst, divorce | Noise, temperature (low or high), humidity, sleep deprivation | Noise, hunger, conflicts, a death | Heat, humidity, fatique, administrative problems
20 | Which combination of elements guarantee the understanding of a message without adding new information to it? | 3 | Synchronization | Encoding | Feedback | Coding
23 | According to Wicken’s theory, the human brain has: | 3 | Cognitive resources which are centered on action | Processing capabilities which function at peak level when different tasks call for the same resources | Different reservoirs depending on whether one is in the information-gathering, information-processing or action phase | Unlimited information-processing resources
24 | Between which components an interface mismatch causing disturbance of the biological rhythm, thus leading to reduced human performance? | 3 | Liveware – Hardware | Liveware – Software | Liveware – Environment | Liveware – Liveware
25 | An increase in workload usually leads to: | 4 | A longer and less frequent exchange of information | A shorter and more frequent exchange of information | A longer and more frequent exchange of information | A shorter and less frequent exchange of information
27 | Which is the audible range to human hearing? | 2 | Between 16 Hz and 20 MHz | Between 16 Hz and 20 KHz | Between 16 Hz and 20,000 MHz | Between 16 KHz and 20 KHz
29 | Which of the following statements concerning tiredness is correct? | 1 | Tiredness is a subjective is a subjective sensation which is reflected in hypovigilance or in poor management of intellectual capabilities | Tiredness is always the result of an intellectual overload | Tiredness is an objective psychophysiological symptom of a reduction in attention capabilities
33 | Which of the following statements in regard to motivation is correct? | 4 | Too much motivation may result in hypovigilance and thus in a decrease in attention | Motivation will reduce the task automation process | Low motivation will guarantee adequate attention management capabilities | Extremely high motivation in combination with excessive stress will limit attention management capabilities
34 | Once detected, an error will result in cognitive consequences which: | 3 | Are prompted by inductive factors | Have virtually no interaction with behavior | Make it possible to modify behavior with a view to adaptation | Destabilize cognitive progress and maintain the error
35 | What are the various factors which guide attention? 1: the level of automation of behavior 2: response time 3: the salience of the information 4: expectations | 4 | 1,4 | 1,2 | 2,3,4 | 1,3,4
37 | An important aspect of Situational Awareness is: | 1 | When individual's perception equals (matches) reality | When individual's perception higher than reality | When individual's perception lower than reality | None of above
38 | The ability to monitor information which could indicate the development of a critical situation: | 1 | is necessary to maintain good situational awareness | is dangerous, because it distracts attention from flying the aircraft | makes no sense because the human information processing system is limited anyway | is responsible for the development of inadequate mental models of the real world
Loại kiến thức (Chuyên môn/nghiệp vụ) | Nội dung câu hỏi (*) | Đáp án (*) | Phương án lựa chọn 1 | Phương án lựa chọn 2 | Phương án lựa chọn 3 | Phương án lựa chọn 4
1 | The Director of Airport Authority shall decide to temporarily close an airport or aerodrome for not more than ……….hours and report such decision to the Minister of Transport without delay. | 4 | 72 | 48 | 36 | 24
2 | Who have the right to open an airport or aerodrome based on the airport or aerodrome system plans? | 1 | The Prime Minister | The Minister of Transport | The Director of Airport Authority | None of above
3 | Vietnamese and foreign aircraft operating international flights shall be permitted only to take off and land at the international airports. In the case of take off and landing at domestic airports or aerodromes, the shall acquire approval from the: | 3 | The Minister of Transport | The Director of Airport Authority | The Prime Minister | Minister of Nation Defense
4 | The establishment and operation of airways shall be approved by: | 1 | The Prime Minister | The Minister of Transport | General Director of VATM | The Minister of Nation Defense
5 | Who has the right to grant flight permission to foreign VIP flights carrying the guests of the Party and State and escorting flights or other flights associated with the VIP flight. | 4 | The Prime Minister | The Minister of Transport | Minister of Nation Defense | Ministry of Foreign Affairs
6 | …………………Shall decide to establish the prohibited and restricted area inthe territory of VietNam in order to ensure the national defense, security, and social safety. | 1 | The Prime Minister | The Minister of Transport | Minister of Nation Defense | Ministry of Foreign Affair
7 | Câu 7. To suspend flights; require aircraft to land at an airport or aerodrome; search, hold aircraft in custody; carry out the order of aircraft arrest; suspend activities of crew members who do not meet requirements on aviation security and safety. They are the duties, authority of: | 3 | General Director of these airlines | Airport Director | Airport Authority | General Director of VATM
8 | The air traffic control units involved shall require the aircraft to land at the airport, aerodrome in accordance with the order given by the……………………and other competent governmental authority. | 1 | Director of Airport Authority | Airport Director | General Director of VATM | None of above
9 | Who shall grant flight permission to foreign VIP flights carrying the guests of the Party and State and escorting flights or other flights associated with the VIP flight? | 3 | The Ministry of Transport | The Ministry of National Defence | The Ministry of Foreign Affairs | Non of above
10 | The sequence of emergency phases are: | 2 | ALERFA, INCERFA, DETRESFA. | INCERFA, ALERFA, DETRESFA. | DETRESFA, ALERFA INCERFA. | No difference
11 | If an arriving aircraft is making a straight-in approach, a departing aircraft may take off in any direction until……….. before the arriving aircraft is estimated to be over the instrument runway. | 3 | 10 minutes. | 2 minutes. | 5 minutes. | 3 minutes.
12 | If an arriving aircraft is making a complete instrument approach, a departing aircraft may take off in any direction until: | 1 | The arriving aircraft has started its procedure turn or base turn leading to final approach. | The arriving aircraft has commenced initial approach. | The arriving aircraft has entered ILS glide path. | The pilot of the arriving aircraft has observed the departing aircraft.
13 | Radar separation between two wake turbulence category “ HEAVY” aircrafts on final shall be at least: | 2 | 3NM. | 4NM. | 5NM. | 6NM.
14 | Minimum flight altitude ensures( according to Viet Nam rules of the air): | 3 | At least 300m(1000ft) above MSL. | At least 300m(1000ft) above terrain. | At least 300m(1000ft) above highest obstacle in plain area, 600m(2000ft) above highest obstacle in mountain area. | Non of the above.
15 | When aircraft operating within controlled airspace needs to dump fuel, the flight crew shall advise ATC. The ATC unit should then coordinate with the flight crew the following: the rout to be flown, which, if possible, should be clear of cities and towns, preferably over water and away from areas where thunderstorms have been reported or are expected; The duration of the fuel dumping;The level to be used, which should be not less than………. | 1 | 1800m(6000ft). | 1500m(5000ft) | 1200m(4000ft). | 900m(3000ft).
16 | Except for aircraft in a state of emergency, or during communication failure or unlawful interference situations, and unless otherwise agreed by regional air navigation agreement or between a transferring and an accepting ATC unit, the transferring unit shall assign: | 1 | Code 2000 to a controlled flight prior to transfer of communications. | 2. Code 2000 to a controlled flight prior to terminate the radar service. | Code 2000 to a controlled flight prior to accept the control. | Multiple code to a controlled flight prior to transfer of communications.
17 | Other known traffic should be separated from the aircraft dumping fuel by: | 1 | At least 19km(10NM) horizontally, but not behind the aircraft dumping fuel. | Vertical separation if behind the aircraft dumping fuel within 10 minutes flying time or a distance of 93km(50NM)…. | At least 19km(10NM) horizontally, but not front of the aircraft dumping fuel. | At least 37km(20NM) horizontally, but not behind the aircraft dumping fuel.
18 | The flight crew shall read back to the Air Trafic Controller safety-related parts of ATC clearances and instructions which are transmitted by voice. The following iterms shall always be read back: | 4 | ATC route clearances; clearances and instructions to enter, land on, take off from, hold short of, cross, taxi and backtrack on any runway; | And Runway-in-use, altimeter settings, SSR codes, level instructions, heading and speed instructions and, whether issued by the controller or contained in automatic terminal information service(ATIS) broadcasts, transition levels; | clearances and instructions to enter, land on, take off from, hold short of, cross, taxi and backtrack on any runway, and Runway-in-use, altimeter settings, SSR codes, level instructions, heading and speed instructions and, whether issued by the controller or contained in automatic terminal information service(ATIS) broadcasts, transition levels; | 1 and 2
19 | To determine effect of wake turbulence, aircraft are grouped into the following categories: | 3 | CAT I, CAT II, CAT III; | SMALL, MEDIUM, LARGE; | LIGHT, MEDIUM, HEAVY; | CAT A, CAT B, CAT C.
20 | The term” Runway-in-use” shall be used to indicate the runway or runway that: | 2 | At all times, are considered by the aerodrome control tower to be the most suitable for use by the types of aircraft expected to land or take off at the aerodrome. | At a particular time, are considered by the aerodrome control tower to be the most suitable for use by the types of aircraft expected to land or take off at the aerodrome. | At a particular time, are considered by the area control center to be the most suitable for use by the types of aircraft expected to land or take off at the aerodrome. | At a particular time, are considered by the aerodrome control tower to be the most suitable for use by the types of aircraft expected for training at the aerodrome.
21 | The controller shall…………. To ascertain that the clearance or instruction has been correctly acknowledge by flight crew and shall take immediately action to correct any discrepancies revealed by the….. | 3 | Observe…….listen | Readback………listen. | Listen……….readback. | Readback……readback.
22 | Minimum flight altitude ensures( according to Annex II rules of the air): | 3 | At least 300m(1000ft) above MSL. | At least 300m(1000ft) above terrain. | At least 300m(1000ft) above highest obstacle in plain area, 600m above highest obstacle in high terrain mountainuos area. | Non of the above.
23 | If Two aircraft are converging at approximately the same level, the aircraft which shall have priority: | 1 | The one that has the other on its left. | The one that has the other on its right. | The one that has the other in sight first. | The one that is faster than the other.
24 | Except when a clearance is obtained from an ATC unit, a VFR flight cannot enter or leave a control zone when ceiling is less than: | 1 | 1500 feet or visibility is les than 5 km. | 1000 feet or visibility is les than 5 km. | 2000 feet or visibility is les than 5 km. | 1000 feet or visibility is les than 8 km.
25 | Which aircraft along the following has first priority: | 3 | Departing aircraft. | Taxiing aircraft. | Arriving aircraft on final approach. | Arriving aircraft in the traffic pattern.
26 | When the destination aerodrome is outside controlled airspace, the ATC unit responsible for: | 1 | The last controlled airspace through which an aircraft will pass shall issue the appropriate clearance for flight to the limit of that controlled airspace. | The next controlled airspace through which an aircraft will pass shall issue the appropriate clearance for flight to the limit of that controlled airspace. | Issuing as soon as practicable an amended clearance to the destination aerodrome. | Specifying the name of the appropriate significant point, or aerodrome, or controlled airspace boundary.
27 | Aircraft reports at FL150 but the radar display shows FL155. What action should the radar controller take? | 2 | Draw the pilot”s attention on the difference in levels. | Inform the pilot of the difference and request him to check his altimeter setting and confirm level. | Request the pilot to stop mode C transmission. | Inform the pilot of the difference and request him to keep his mode C on.
28 | What should a radar controller do if the code displayed on the radar screen is different from the code he has just asked the pilot to squawk? | 2 | Request the pilot to stop squawk. | Request the pilot to confirm that he has correctly set the assigned code. | Request the pilot to recycle the assigned mode and code. | Request the pilot to switch the transponder from ON to STANDBY
29 | The standard minimum radar separation in Viet Nam í: | 1 | 5NM within 40NM from TSN,DAN, and NBA airports and 10NM elsewhere. | 5NM within 40NM from TSN,DAN, and NBA airports; the 10NM between 40NM to 80NM from thóe airports and 15NM elsewhere. | 5NM within 80NM from TSN,DAN, and NBA airports and 15NM elsewhere. | 5NM within 40NM from TSN,DAN airports and 10NM elsewhere.
30 | An aircraft making a radar approach should be advised to consider executing a missed approach if the aircraft í not visible on the radar display for significant interval during the last…….. of the approach. | 4 | 5 NM | 4 NM | 3 NM | 2 NM
31 | Speed adjustments may not be requested or applied after the aircraft has passed a point of…………… from the threshold on final approach: | 2 | 3 NM | 4 NM | 5 NM | 8 NM
32 | Before providing radar service to an aircraft, the radar controller shall: | 1 | Establish radar identity of that aircraft. | Provide the radar information to the aircraft. | Request the pilot to change heading 30 degrees or more. | Instruct the pilot to operate SPI feature.
33 | When two or more aircraft are at the same cruising level, the……aircraft shall normally have priority: | 1 | Preceding | Succeeding | Fastest | Biggest
34 | Time separation minima between holding aircraft in a holding pattern and en-route aircraft which are on the same flight level is: | 2 | 10 minutes | 5 minutes | 3 minutes | As long as outbound time is
35 | A light aircraft is approaching for landing behind a heavy aircraft, the time separation minima between them must be: | 3 | 1 minute | 2minutes | 3 minutes | 4 minutes
36 | When an aircraft will pass through the level of another aircraft on crossing tracks, the longitudinal separation minima is………………when the level is crossed: | 3 | 10 minutes if preceding aircraft is 74km/h(40kt) or more faster than the following. | 10 minutes if the track are 30 degrees or more divergent. | 15 minutes. | 2 and 3
37 | A radiotelephony distress message transmit by an aircraft should commence with the word “………” | 2 | SOS | MAYDAY | PANPAN | EMERGENCY
38 | The standard controller-pilot phraseology for a controller to ascertain the RVSM approval status of an aircraft is: | 1 | ( call sign) confirm RVSM approved. | ( call sign) affirm RVSM. | ( call sign) do you have RVSM approval. | Non of the above.
39 | For traffic on reciprocal tracks where lateral separation is not provide, vertical separation shall be kept at least…………prior to and after the time the aircraft are estimated to pass, or are estimated to have passed. | 1 | 10 minutes | 5 minutes | 15minutes | As long as the aircraft are estimated to have passed each other.
40 | According to the 125 Decree on Air Traffic Management: The Operation Department( Ministry of Nation Defense) shall designate and air traffic control services, aeronautical information services providers of danger areas at least……hours prior any operations performed that may give risk to civil flight operations. | 2 | 12 | 24 | 48 | 72
41 | The generation of minimum safe altitude warnings is a function of an ATC radar-processing system. The objective of the MSAW function is to assist in the prevention of controlled flight into………………accidents by generating in a timely manner, a warning of the possible infringement of a minimum safe altitude. | 3 | Traffic | Moutain | Terain | Balloon
42 | The criterion which shall be used to determine that a specific level is occupied by an aircraft shall be +_60m(200ft) in RVSM airspace. In other airspace, it shall be………..,except that the appropriate ATS authority may specify a smaller criterion, but not less than +_60m(200ft), if this is found to be more practical. | 1 | +_90m(300ft) | +_60m(200ft) | +_30m(100ft) | +_120m(400ft)
43 | An IFR flight may be cleared to execute a visual approach provided the pilot can maintain visual reference to the terrain and the reported ceiling is…………..the level of the beginning of the initial approach segment for the aircraft so cleared; or the pilot reports at the level of the beginning of the………..or at any time during the instrument approach procedure that the meteorological conditions are such that with reasonable assurance a visual approach and landing can be completed. | 2 | Below…………final approach segment. | At or above…….initial approach segment. | Upper………..missed approach procedure | Below……………intermediate approach segment.
44 | When SSR radar is not available, radar identification may be achieved by instructing the aircraft to make heading changes of at least: | 3 | 10 degrees | 20 degrees | 30 degrees | 40 degrees
45 | Vertical separation if other known traffic behind aircraft dumping fuel within 15 minutes flying time or a distance of 93km (50NM) by at least 300m (1000ft) if above the aircraft dumping fuel; and | 3 | At least 600m (2000ft) if below the aircraft dumping fuel. | At least 300m (1000ft) if below the aircraft dumping fuel. | At least 900m (3000ft) if below the aircraft dumping fuel. | At least 1200m (4000ft) if below the aircraft dumping fuel.
46 | Use of surface movement radar (SMR): | 3 | Monitor the movement of aircraft and vehicales on the manoeuving area; provide directional information to pilots and vehical drivers as necessary; | Provide advise and assistance for the safe and efficient movement of aircraft and vehicales on the manoueving area. | Both 1 and 2. | 1 or 2
47 | The final vector shall enable the aircraft to be established in level flight on the final approach track prior to intercepting the specified or norminal glide path if an ILS or radar approach is to be made and should provide an intercept angle with the final approach track of …………….. | 2 | 30 degrees or less | 45 degrees or less | 25 degrees or less | Non of above
48 | Whenever a code is assigned to an aircraft, the setting of this code shall be verified by controller: | 4 | At the first contact. | At the second communication | At the appropriate opportunity | At the earliest opportunity
49 | On a non-precision approach a so-called” straight-in-approach” is considered acceptable, if the angle between the final approach track and runway centerline is: | 4 | 40 degrees or less | 20 degrees or less | 10 degrees or less | 30 degrees or less
50 | Unless otherwise published or instructed by ATC, all turns after initial entry into holding pattern shall be made nto which direction? | 3 | First right and then to the left | Teardrop to the left and then to the right | To the right | To the left
51 | Aerodrome traffic density in light case: | 4 | Where the number of movements in the mean busy hour is not greater than 15 per RWY or typically less than 30 total aerodrome movements. | Where the number of movements in the mean busy hour is not greater than 15 up to 20 per RWY or typically less than 20 up 35 total aerodrome movements. | Where the number of movements in the mean busy hour is not less than 15 per RWY or typically less than 20 total aerodrome movements. | Where the number of movements in the mean busy hour is not greater than 15 per RWY or typically less than 20 total aerodrome movements.
52 | Which aircraft along the following has first priority? | 3 | Departing aircraft. | Taxiing aircraft. | Arriving aircraft on final approach. | Arriving aircraft in the traffic pattern.
53 | Pilot should notify air traffic control a revised estimated time if the reported estimate for the reporting point is found to be in error in excess of: | 2 | _+ 5 minutes | _+3 minutes | _+4 minutes | _+2 minutes
54 | The request to change from IFR flight to VFR flight is: | 1 | Made by pilot-in-command | Suggested by ATC when VMC exist | 1 and 2 | 1 or 2
55 | The speed reductions not exceeding plus/minus 40km/h (20kt) IAS should be used for : | 3 | Aircraft on inital and intermediate approach segments. | Aircraft on intermediate approach segments. | Aircraft on intermediate and final approach segments. | Aircraft on final approach segments.
56 | Radar separation based upon primary radar shall be the distance: | 2 | Between the edges of the radar blips | Between the centers of the radar blips. | Between the edges of one blip and the center of the other. | Between the nearest edges of the blips.
57 | Transfer of identity of a radar blip from the radar controller to another should be attempted wheen it is considered that: | 3 | The aircraft is on the frequency of the accepting controller. | The aircraft is over the common boundary. | The aircraft is within the coverage of the accepting controller’s rasdar display. | The aircraft reports over the last fix displayed on the radar display of transferring controller.
58 | We can distinguish types of departure routes. During a straight departure the initial departure track is within. | 4 | 5 degrees the alignment of the runway center-line. | 10 degrees the alignment of the runway center-line. | 25 degrees the alignment of the runway center-line. | 15 degrees the alignment of the runway center-line.
59 | A controlled flight is requested form the approriate ATC unit whenever the average. True Airpeed at crusiing level varies or is expected to varry from that given in the flight plan by plus or minute | 1 | 0.05 | 0.03 | 0.02 | 0.1
60 | Controller-pilot data link communications (CPDLC). | 2 | A means of communication between controllers, using data link for ATC communications. | A means of communication between controller and pilot, using data link for ATC communications. | A means of communication between pilots, using data link for ATC communications. | None of the above.
Loại kiến thức (Chuyên môn/nghiệp vụ) | Nội dung câu hỏi (*) | Đáp án (*) | Phương án lựa chọn 1 | Phương án lựa chọn 2 | Phương án lựa chọn 3 | Phương án lựa chọn 4
1 | The term “CAVOK” is uesd when: | 2 | Visibility is 10 km or more and no cumulonimbus no weather of significance to aviation. | Visibility is 10 km or more; No cloud below 1500m or below the highest minimum sector altitude; whichever is greater, and no cumulonimbus; No weather of significance to aviation. | Visibility is 10 km; No cloud below 2000m or below the highest minimum sector altitude; whichever is greater, and no cumulonimbus; No weather of significance to aviation. | Visibility is 10 km or more; No cloud below 1000m or below the highest minimum sector altitude; whichever is greater, and no cumulonimbus; No weather of significance to aviation.
3 | The term “CALM” in METAR and SPECI reports is coded as: | 1 | 00000 followed by the abbreviation for the wind speed units | 0 | CALM
4 | In report in the METAR code form, surface wind should be based on below: | 1 | An averaging period of 10 minutes, except that when the 10 minutes period includes a marked discontinuity in the wind direction and/or speed. | An averaging period of 5 minutes. | An averaging period of 2 minutes. | An averaging period of 1 minute.
5 | In local routine and special reports in METAR and SPECI, the visibility is reported in steps of 50M when: | 3 | Visibility is less than 1000M. | Visibility is less than 600M. | Visibility is less than 800M. | Visibility is less than 1500M.
6 | In local routine and special reports in METAR and SPECI, the visibility is reported in steps of 100M when: | 4 | Visibility is 600m or more, but less than 5 km. | Visibility is 1000m or more, but less than 3 km. | Visibility is 1500m or more, but less than 10 km. | Visibility is 800m or more, but less than 5 km.
7 | In local routine and special reports in METAR and SPECI, the visibility is reported in steps of one kilometre when: | 3 | Visibility is 3km or more, but less than 6 km. | Visibility is 4km or more, but less than 8 km. | c. Visibility is 5km or more, but less than 10 km. | Visibility is 2km or more, but less than 5 km.
8 | Hail is reported when: | 1 | Diameter of largest hailstones is 5 mm or more. | Diameter of largest hailstones is 4 mm or more. | Diameter of largest hailstones is 3 mm or more. | Diameter of largest hailstones is 2 mm or more.
9 | Small hail an/or snow pellets is reported when: | 4 | Diameter of largest hailstones is less than 2 mm. | Diameter of largest hailstones is less than 4 mm. | Diameter of largest hailstones is less than 3 mm. | Diameter of largest hailstones is less than 5 mm.
10 | Fog is reported when: | 1 | Visibility is less than 1000m, except when qualified by “MI”, “BC’, “PR” or “VC”. | Visibility is less than 800m, except when qualified by “MI”, “BC’, “PR” or “VC”. | Visibility is less than 600m, except when qualified by “MI”, “BC’, “PR” or “VC”. | Visibility is less than 500m, except when qualified by “MI”, “BC’, “PR” or “VC”.
11 | Mist is reported when: | 1 | Visibility is at least 1000 m but not more than 5000 m. | Visibility is at least 800 m but not more than 3000 m. | Visibility is at least 1500 m but not more than 4000 m. | Visibility is at least 1500 m but not more than 5000 m.
12 | In the local routine and special reports, temperature below 0 degrees Celsius are preceded by: | 1 | MS | M | P
13 | In the METAR and SPECI reports, temperrature below 0 degrees Celsius are preceded by: | 2 | MS | M | P
14 | In reports for departing aircraft, the visibility observations should be: | 1 | Representative of the take-off and climb-out area. | b. Representative of the take-off . | Representative of the whole runways. | Representative of the aerodrome and its vicinity.
15 | In reports for arriving aircraft, the visibility observations should be: | 3 | Representative of the landing area | Representative of the aerodrome and its vicinity. | Representative of the approach and landing area. | Representative of the whole runways.
16 | In local reports, the term “CALM” is used when: | 1 | A wind speed of less than 2 km/h is observed. | A wind speed of less than 3 km/h is observed. | A wind speed of less than 4 km/h is observed. | A wind speed of less than 5 km/h is observed.
17 | In reports desseminated locally at the aerodrome, surface wind should be based on below: | 1 | An averaging period of 2 minutes. | An averaging period of 1 minute. | An averaging period of 3 minutes. | An averaging period of 4 minutes.
18 | In the local reports, the height of the base of cloud is reported in steps following as: | 2 | In steps of 30 m (100 ft) up to 2500 m (8000ft), together with the units used; and in steps of 300 m (1000 ft) above 2500 m (8000ft). | In steps of 30 m (100 ft) up to 3000 m (10 000ft), together with the units used; and in steps of 300 m (1000 ft) above 3000 m (10 000ft). | In steps of 30 m (100 ft) up to 2000 m (7000ft), together with the units used; and in steps of 300 m (1000 ft) above 2000 m (7000ft). | In steps of 30 m (100 ft) up to 1500 m (5000ft), together with the units used; and in steps of 300 m (1000 ft) above 1500 m (5000ft).
19 | Which of the following weather phenomena will reduce the visibility? | 4 | rain | fog | haze | all the above
20 | A tropical cyclone has wind speeds: | 1 | 34 kt or more | 32 kt or more | 33 kt or less | 31 kt or more
21 | A tornado over water is called a: | 1 | waterspout | mixer | washer | all the above
22 | An electrical discharge from a thunderstorm: | 1 | lightning | thunder | rain | mist
23 | The layer of the atmosphere where most of the world’s weather occurs is ? | 2 | stratosphere | troposphere | hemisphere | thermosphere
24 | The gas which comprises most of the atmosphere is ? | 3 | oxygen | carbon | nitrogen | helium
25 | You notice on a barometer that air pressure has been decreasing rapidly. The type of weather that would normally be expected to occur would be ? | 3 | fog | drizzle | thunderstorm | clear skies
26 | Which one of these clouds can produce moderate to heavy precipitation? | 1 | cumulonimbus | stratocumulus | cirrus | stratus
27 | The first stage of a thunderstorm is the ________ ? | 1 | cumulus stage | mature stage | dissipating stage | all the above
28 | The most likely stage for large hail and damaging winds is the _________ of a thunderstorm ? | 2 | cumulus stage | mature stage | dissipating stage | all the above
29 | Wind shear warning be issued when expected existence of wind shear__? | 1 | between runway level and 500 m above that level | between runway level and 1500 m above that level | at any level | in thunderstorms
30 | The period of validity of a SIGMET message shall be not more than __? | 1 | 4 hours | 6 hours | 12 hours | 18 hours
31 | WMO data type designator used for OPMET data, which of the following statements is likely true SA ? | 1 | Aerodrome report | Aerodrome forecast | Volcanic ash advisorie | Administrative
32 | WMO data type designator used for OPMET data, which of the following statements is likely true FT? | 1 | TAF | TCA | METAR | VAA
33 | WMO data type designator used for OPMET data, which of the following statements is likely true WS ? | 1 | SIGMET | SIGMET for TC | SIGMET for VA | VAA
34 | WMO data type designator used for OPMET data, which of the following statements is likely true FK ? | 1 | Tropical cyclone advisories | Air-reports | Aerodrome forecasts | Administrative
35 | WMO data type designator used for OPMET data, which of the following statements is likely true WC ? | 2 | SIGMET | SIGMET for TC | SIGMET for VA | TCA
36 | OPMET bulletins transmitted via AFTN, priority indicators FF used for OPMET data as follow: | 4 | SIGMET | AIREP SPECIAL | VAA, TCA and TAF AMD | All correct
37 | OPMET bulletins transmitted via AFTN, priority indicators GG used for OPMET data as follow: | 4 | a. SIGMET | AIREP SPECIAL, | TAF, METAR and SPECI | All correct
38 | Required transit times of AFTN messages and bulletins containing OPMET information (SIGMET messages, volcanic ash and tropical cyclone advisory infonnation and special air-reports) should achieve transit times of less than the following: | 1 | 5 minutes | 1 minute | 10 minutes | 15 minutes
41 | Which of the following statements is likely true about QNH? | 1 | Pressure at mean sea level | Pressure reset to mean sea level at same condition | Pressure level in accordance with ICAO standards | All the above
42 | Which of the following statements is likely true a METAR? | 1 | An aviation weather report | An aviation weather forecast | An aerodrome warning | An AIRMET information
43 | In the METAR/SPECI, when the RVR has increased during the 10 minutes preceding the observation, the tendency is indicated by: | 1 | U | D | N | P
44 | In the METAR/SPECI, when the RVR has decreased, the tendency is indicated by: | 2 | U | D | N | P
45 | In the METAR/SPECI, when the RVR no distinct change, the tendency is indicated by: | 3 | U | D | N | P
46 | TREND forecasts contain specific information presented in a fixed order. The information and order are as follows: | 1 | Change indicators; Surface wind; Visibility; Weather phenomena; Cloud or vertical visibility | Surface wind; Visibility; Weather phenomena; Cloud or vertical visibility | Change indicators; Surface wind; Visibility; Weather phenomena | Surface wind; Visibility; Weather phenomena
47 | Aerodrome forecasts contain specific information presented in a fixed order. The information and order are as follows: | 1 | Identification groups; Surface wind; Prevailing Visibility; Weather; Cloud (or vertical visibility if appropriate); Expected significant changes. | Identification groups; Surface wind; Prevailing Visibility; Weather; Cloud. | Surface wind; Prevailing Visibility; Weather; Cloud. | Identification groups; Surface wind; Prevailing Visibility; Weather.
48 | The information concerning meteorological services provided to aircraft in flight as: | 3 | METAR, SPECI, TAF, TREND, SIGMET; | Forecast of upper wind and upper air temperratures information, aircraft observations and reports. | Both a and b
49 | In the aviation meteorological sevice “Cloud of operational significance” shall be understood as: | 4 | a cloud with the height of cloud base below 1 500 m (5 000 ft) | a cloud below the highest minimum sector altitude, whichever is greater | a cumulonimbus cloud or a towering cumulus cloud at any height | all correct
50 | There is thunderstorm activity in the vicinity of an airport at which you plan to land, which hazardous atmospheric phenomenon might be expected on the landing approach? | 1 | Windshear, turbulence. | Steady rain. | Precipitation static. | Drizzle.
51 | Why is frost considered hazardous to flight? | 1 | Frost spoils the smooth flow of air over the wings, thereby decreasing lifting capability. | Frost slows the airflow over the airfoils, thereby increasing control effectiveness. | Frost changes the basic aerodynamic shape of the airfoils, thereby increasing lift.
52 | An inversion is when: | 1 | There is an increase of temperature as height increases. | There is no horizontal gradient of temperature. | There is no change of temperature with height. | There is a decrease of temperature as height Increases.
53 | The name given to the lowest forecast mean sea level pressure in an area is: | 1 | Regional QNH. | QFE. | QFF. | QNE.
54 | Which of the following characterises unstable air? | 1 | Cumulus cloud with showers and generally good visibility outside of the showers. | Layered cloud with showers and generally poor visibility. | Layered cloud with poor visibility and intermittent drizzle. | Cumulus cloud with continuous precipitation and moderate visibility.
55 | One or more coloured rings around the sun or moon may indicate the presence of which type of cloud? | 1 | Altostratus. | High. | Stratus. | Cirrocumulus.
56 | Hail is most likely to fall from which type of cloud? | 1 | CB. | NS. | AC. | AS.
57 | From the list below, select the Low, Medium and High clouds in ascending order. | 1 | Stratus, Altocumulus, Cirrus. | Nimbostratus, Cumulonimbus, Cirrus. | Altostratus, Altocumulus, Cirrus. | Cirrus, Cumulonimbus, Stratus.
58 | Precipitation produced by stratus is normally? | 1 | Drizzle. | Heavy showers. | Heavy rain. | Light showers.
59 | Unstable air is forced to rise up the side of a mountain. What weather might you expect to see on the windward slopes? | 1 | Cloud of extensive vertical development. | Thick stratiform cloud, probably nimbostratus. | None, as the air will subside and warm adiabatically after passing over the summit. | Cap clouds with possible altocumulus lenticularis.
60 | The trend forecast shall indicate the expected onset, cessation or change in intensity of one or more of the following weather phenomena or combinations thereof: | 1 | freezing precipitation,moderate or heavy precipitation (including showers thereof), thunderstorm (with precipitation), duststorm, sandstorm. | freezing precipitation,moderate or heavy precipitation (including showers thereof), thunderstorm (with precipitation), duststorm, sandstorm, mits. | freezing precipitation,moderate or heavy precipitation (including showers thereof), thunderstorm (with precipitation), duststorm, sandstorm, mits, fog. | freezing precipitation, moderate or heavy precipitation (including showers thereof), thunderstorm (with precipitation), duststorm, sandstorm, mits, fog.
Loại kiến thức (Chuyên môn/nghiệp vụ) | Nội dung câu hỏi (*) | Đáp án (*) | Phương án lựa chọn 1 | Phương án lựa chọn 2 | Phương án lựa chọn 3 | Phương án lựa chọn 4
1 | The limits of the VHF band are: | 1 | 30 - 300 MHz. | 3 - 30 MHz. | 300 - 3000 MHz. | 300 - 3000 KHz.
2 | Positions on a Flight Management Computer are updated with information from: | 3 | DME / DME. | DME / VOR. | DME / DME or DME / VOR. | VOR / ADF.
3 | The radio navigation information used by the FMC is: | 3 | ADF, VOR, DME. | VOR, DME. | DME, VOR, ILS. | VOR, ADF, DME, ILS.
4 | Basic RNAV requires a track-keeping accuracy of: | 4 | +/- 3NM or better for 90% of the flight time. | +/- 2NM or better for 75% of the flight time. | +/- 5NM or better throughout the flight. | +/- 5NM or better for 95% of the flight time.
5 | ICAO Annex 11 defines Area Navigation (RNAV) as a method of navigation which permits aircraft operation on any desired flight path: | 3 | within the coverage of station-referenced navigation aids provided that it is equipped with a minimum of one serviceable self-contained navigation aid. | outside the coverage of station-referenced navigation aids provided that it is equipped with a minimum of two serviceable self-contained navigation aids. | within the coverage of station-referenced navigation aids or within the limits of the capability of self- contained aids, or a combination of these. | outside the coverage of station-referenced navigation aids provided that it is equipped with a minimum of one serviceable self-contained navigation aid.
6 | In a hybrid navigation system: | 3 | the information obtained from ATC and ground radars plays a dominant role. | the aircrew has limited control over the navigation. | data from two or more of sources is electronically compared and the best information is used. | the aircrew has full control of all navigational matters, because all navigation is executed by the aircrew.
7 | Attenuation of a radio wave is the: | 2 | increase of its power by the combination of multi-path signals. | reduction of its power by absorption, scattering or spreading. | change of its frequency by use of sidebands. | change of its amplitude by use of sidebands.
8 | Using a primary radar: | 1 | All 3 answers are correct. | target size will influence the maximum range. | detection of targets in the area close to the radar will be difficult. | precipitation may reduce the useful range.
9 | The main factor which determines the minimum range that can be measured by a pulsed radar is pulse: | 2 | amplitude. | length. | repetition rate. | frequency.
10 | A Primary radar operates on the principle of: | 3 | transponder interrogation. | phase comparison. | pulse technique. | continuous wave transmission.
13 | The speed of a radio wave in nm/sec is: | 3 | 163842 | 186000 | 161842 | 300000
14 | The Doppler Navigation System is based on: | 3 | doppler VOR (DVOR) Navigation System. | phase comparison from ground station transmissions. | radar principles using frequency shift. | radio waves refraction in the ionosphere.
17 | Ground direction finding at aerodromes utilises which frequencies? | 1 | VHF at civil aerodromes and UHF at military aerodromes. | UHF at civil aerodromes and UHF at military aerodromes. | UHF at civil aerodromes and VHF at military aerodromes | VHF at civil aerodromes and VHF at military aerodromes.
19 | A radio wave increases speed when crossing the coast, leaving the land and passing over the sea. When this happens: | 3 | the frequency increases.. | no change in either. | the wavelength changes. | the frequency changes.
20 | Ground responders respond at a frequency: | 1 | 63 MHz grader than interrogation frequency. | 63 MHz lower than interrogation frequency. | the same as the interrogation signal. | 63 MHz different from interrogation frequency, either above or below.
21 | The maximum theoretical range at which a UHF transmission can be received by an aircraft flying at FL 200, assuming the UHF station is at a height of 860 ft amsl is: | 2 | 170 nm | 213 nm | 180 nm | 144 nm
22 | For a given HF frequency skip distance will normally: | 4 | have no diurnal variation. | be greater by day than by night. | be less by night than by day. | be greater by night than by day.
23 | An aircraft in the northern hemisphere is making an accurate rate one turn to the right. If the initial heading was 135° , after 30 seconds the direct reading magnetic compass should read: | 4 | more or less than 225° depending on the pendulous suspension used | 225° | less than 225° | more than 225°
24 | What is the distance in kilometres from 49° S 180° E/W to 58° S 180º E/W? | 4 | 1112 km. | 621 km. | 540 km. | 1000 km.
25 | The ICAO definition of ETA is the: | 3 | actual time of arrival at a point or fix. | estimated time of arrival at an en-route point or fix. | estimated time of arrival at destination. | estimated time en route.
26 | What is the ISA temperature value at FL 330? | 1 | -50° C | -81° C | -66° C | -56° C
27 | Heading is 156° T, TAS is 320 knots, W/V is 130° /45. What is your true track? | 1 | 160 | 152 | 222 | 104
28 | Given the following: Magnetic heading: 060° Magnetic variation: 8° W Drift angle: 4° right What is the true track? | 3 | 072° | 048° | 056° | 064°
29 | Given: ILS GP angle = 3.5 DEG, GS = 150 kt. What is the approximate rate of descent? | 4 | 300 FT/MIN. | 350 FT/MIN. | 700 FT/MIN. | D) 875 FT/MIN.
30 | An aircraft at FL350 is required to descend to cross a DME facility at FL80. Maximum rate of descent is 1800 FT/MIN and mean GS for descent is 276 kt. The minimum range from the DME at which descent should start is: | 1 | 69 NM. | 49 NM. | 79 NM. | 59 NM.
32 | In an IRS: | 1 | accelerometers and platform are both strapped down. | accelerometers and platform are both gyro-stabilised. | the accelerometers are strapped down but the platform is gyro stabilised. | the platform is strapped down but the accelerometers are gyro-stabilised.
34 | What additional information is required to be input to an Inertial Navigation System (INS) in order to obtain an W/V readout? | 3 | Mach Number. | IAS. | TAS. | Altitude and OAT.
35 | What measurement is used to carry out alignment of an Inertial Navigation System? | 1 | Acceleration sensed by the east gyro horizontal accelerometer. | Difference in magnitude of the value of gravity compared with the gravity at the last known position. | Acceleration sensed by the north gyro vertical accelerometer. | Acceleration sensed by the north gyro horizontal accelerometer.
36 | The angle between True North and Magnetic North is called: | 2 | drift. | variation. | deviation. | compass error.
37 | What is the value of magnetic dip at the South Magnetic Pole? | 4 | 0° | 360° | 180° | 090°
38 | Deviation is: | 3 | a correction to be added to magnetic heading to obtain compass heading. | an error to be added to magnetic headings. | a correction to be added to compass heading to obtain magnetic heading. | an error to be added to compass heading to obtain magnetic heading.
39 | A waypoint is: | 1 | A geographical location relating to area navigation (RNAV). | A visual sign pointing the way. | A geographical point at which a change of level takes place. | A designated reporting point.
40 | What does SELCAL mean: | 4 | A system in which radiotelephony communication between two stations can take place in both directions simultaneously. | A system in which radiotelephony communication can be established between aircraft only. | A system provided for direct exchange of information between air traffic services (ATS) units. | A system which permits the selective calling of individual aircraft over radiotelephone channels linking a ground station with the aircraft.
41 | An aircraft is on an IFR approach to an aerodrome in VMC. This approach can be defined as: | 4 | a VFR approach | a VFR approach with visual reference to the ground | an IFR approach in IMC | an IFR approach
42 | What does the term EXPECTED APPROACH TIME mean: | 1 | The time at which ATC expects that an arriving aircraft, following a delay, will leave the holding point to complete its approach for a landing. | The time at which an arriving aircraft expects to arrive over the appropriate designated navigation aid serving the destination aerodrome. | The holding time over the radio facility from which the instrument approach procedure for a landing will be initiated. | The time at which an arriving aircraft, upon reaching the radio aid serving the destination aerodrome, will commence the instrument approach procedure for a landing.
43 | The Squawk code for radio failure is: | 3 | 7500 | 7700 | 7600 | 7000
44 | The term BROADCAST means that the information: | 3 | is sent in circumstances where communication cannot be established but where it is believed that the called station is able to receive the transmission | requires a Readback | is not addressed to a specific station | is addressed to a specific station
45 | What does the term BLIND TRANSMISSION mean? | 1 | A transmission from one station to another station in circumstances where two-way communication cannot be established but it is believed that the called station is able to receive the transmission. | A transmission of information relating to air navigation that is not addressed to a specific station or stations. | A transmission where no reply is required from the receiving station. | A transmission of messages relating to en-route weather information which may affect the safety of aircraft operations that is not addressed to a specific station or stations.
46 | The abbreviation SSR stands for: | 2 | Some strange radio. | Secondary surveillance radar. | Single system receiver. | Sector safety range.
47 | Which abbreviation is used for Co-ordinated universal time? | 1 | UTC | COUT | GMT | CUT
48 | A standard instrument arrival is known as a: | 1 | STAR. | SDP. | SIA. | SA.
49 | UTC: | 2 | concerns the availability of aircraft towing facilities. | is an abbreviation for co-ordinated universal time. | concerns the way in which the Earth is divided into time zones and the positioning of the international Date Line. | concerns the notification of the closure of taxiways.
50 | PAPI stands for: | 4 | Pitch attitude prime instrument. | Precision approach indicators. | Propeller and power indicator. | Precision approach path indicators.
51 | Civil Aviation of Viet Nam: | 1 | Has been using the World Geodetic System (WGS-84) since 1998. | Has been using the World Geodetic System (WGS-84) since January1999. | Has not yet used the World Geodetic System (WGS-84). | Has not yet decided using World Geodetic System (WGS-84).
52 | In Viet Nam the following types of radio aids to air navigation are available: | 3 | NDB, VOR, DME, ILS, LORAN. | NDB, VOR, DME, ILS, OMEGA. | NDB, VOR, DME, ILS. | NDB, VOR, DME, ILS, OMEGA, LORAN.
53 | Which facility among the following provides a/c with its azimuth and distance: | 2 | NDB | VOR/DME | ILS | DVOR
54 | Which facility along the following provides aircraft with its azimuth and distance? | 2 | NDB | VOR/DME | ILS | DVOR
55 | Air traffic services unit clocks and other time-recording devices shall be checked as necessary to ensure correct time to within plus or minus ____ of UTC at all times: | 3 | 10 seconds. | 20 seconds. | 30 seconds. | 1 minute
56 | The frequencies used for survival radio equipment are: | 1 | 121.5 MHz and 406 MHz | 121.5 MHz and 423 MHz | 120.5 MHz and 243 MHz | 120.5 MHz and 423 MHz
57 | ATC unit may use the following means of communications for co-ordination purposes: | 4 | AFTN | Direct speech circuits | Data - exchange circuits | All of the above
58 | The airborne VOR equipment is referred to: | 1 | As airborne VOR receiver. | As airborne VOR transmitter. | As airborne VOR transceiver. | non of the above.
59 | Emergency locator transmetter (ELT) is fitted _____ : | 1 | On board of the aircraft | At the rescue co-ordination centre | At the search and rescue Centre | At the rescue sub Centre
60 | Which facility among the following provides a/c with its azimuth and distance: | 2 | NDB | VOR/DME | ILS | DVOR
Loại kiến thức (Chuyên môn/nghiệp vụ) | Nội dung câu hỏi (*) | Đáp án (*) | Phương án lựa chọn 1 | Phương án lựa chọn 2 | Phương án lựa chọn 3 | Phương án lựa chọn 4
1 | Blind transmission: | 1 | A transmission from one station to another station in circumstances where two-way communication cannot be established but where it is believed that the called station is able to receive the transmission. | A transmission of information relating to air navigation that is not addressed to a specific station or stations. | A transmission from ground to the air in circumstances where two-way communication cannot be established but where it is believed that the called station is able to receive the transmission. | A transmission from one station to another station in circumstances where two-way communication cannot be established .
2 | Broadcast: | 2 | A transfer of information relating to air navigation that is not addressed to a specific station or stations. | A transmission of information relating to air navigation that is not addressed to a specific station or stations. | A transmission of information relating to air navigation that is addressed to a specific station or stations. | A transmission of information relating to air transportation that is not addressed to a specific station or stations.
3 | Clearance limit: | 1 | The point to which an aircraft is granted an air traffic control clearance. | The fix to which an aircraft is granted an air traffic control clearance. | The level to which an aircraft is granted an air traffic control clearance. | all above.
4 | The following transmitting techniques will assist in ensuring that transmitted speech is clear and satisfactorily received: | 1 | maintain an even rate of speech not exceeding 100 words per minute. When it is known that elements of the message will be written down by the recipient, speak at a slightly slower rate; | maintain a rate of speech not exceeding 100 words per minute. When it is known that elements of the message will be written down by the recipient, speak at a slightly slower rate; | maintain an even rate of speech from 80 to 100 words per minute. When it is known that elements of the message will be written down by the recipient, speak at a slightly slower rate; | maintain an even rate of speech not exceeding 100 words per minute. When it is known that elements of the message will be written down by the recipient, spell the words at a slightly slower rate;
5 | When the language used for communication is English, number 4 shall be transmitted using the following pronunciation: | 1 | FOW-er | four | fao-er | faw-er
6 | When the language used for communication is English, number 4 shall be transmitted using the following pronunciation: | 1 | FOW-er | four | fao-er | faw-er
8 | Pilots may check the time with the appropriate ATS unit. Time checks shall be given to..... | 1 | the nearest half minute | the closer half minute | the nearest 30 seconds | the half minute.
9 | The word ACKNOWLEDGE shall be used in radiotelephony communications as appropriate and shall have the meaning given below. : | 1 | “Let me know that you have received and understood this message.” | “Let me know that you have received this message.” | “Let me know that you have received and understand this message.” | “Let me know that you have received and understood this information.”
10 | The word CONFIRM shall be used in radiotelephony communications as appropriate and shall have the meaning given below : | 1 | “I request verification of: (clearance, instruction, action, information).” | verify | request | none above
11 | The word RECLEARED shall be used in radiotelephony communications as appropriate and shall have the meaning given below : | 2 | “this new clearance supersedes your previous clearance or part thereof.” | “A change has been made to your last clearance and this new clearance supersedes your previous clearance or part thereof.” | “A change has been made to your last clearance and this revised clearance supersedes your previous clearance or part thereof.” | “Authorized to proceed under the conditions specified.”
12 | The word READ BACK shall be used in radiotelephony communications as appropriate and shall have the meaning given below : | 1 | “Repeat all, or the specified part, of this message back to me exactly as received.” | “Repeat the specified part of this message back to me exactly as received.” | “Repeat this message back to me exactly as received.” | “Repeat all, or the specified part, of this message back to your partner exactly as received.”
13 | The word STANDBY shall be used in radiotelephony communications as appropriate and shall have the meaning given below : | 1 | “Wait and I will call you.” | “Wait for a while.” | i will call you later | “Wait and call me later.”
14 | An aircraft call sign shall be one of the following types: | 4 | the characters corresponding to the registration marking of the aircraft; ex G-ABCD or Cessna G-ABCD | the telephony designator of the aircraft operating agency, followed by the last four characters of the registration marking of the aircraft; ex:Vietjet DCAB | the telephony designator of the aircraft operating agency, followed by the flight identification. Ex Vietnam 226 | all above are correct
15 | When establishing communications, an aircraft should: | 1 | use the full call sign of both the aircraft and the aeronautical station. | use the call sign of both the aircraft and the aeronautical station. | use the full call sign of both the aircraft and owner company | use the full call sign of the aircraft and spell it to aeronautical station
16 | the word “CORRECTION” shall be spoken, the last correct group or phrase repeated and then the correct version transmitted. | 1 | When an error is made in a transmission, | When a mistake is made in a transmission, | When an error is made in a coodination | when a wrong is made in cockpit.
17 | When it is considered that reception is likely to be difficult, important elements of the message should be spoken ...... | 1 | twice | again | slowly | in local language
18 | The following shall always be read back: | 4 | ATC route clearances; | clearances and instructions to enter, land on, take off from, hold short of, cross and backtrack on any runway; and | runway-in-use, altimeter settings, SSR codes, level instructions, heading and speed instructions and, whether issued by the controller or contained in ATIS broadcasts, transition levels. | all above
19 | The following shall always be read back: | 4 | ATC route clearances; | clearances and instructions to enter, land on, take off from, hold short of, cross and backtrack on any runway; | traffic information | a and b are correct
20 | The controller shall listen to the read-back: | 1 | to ascertain that the clearance or instruction has been correctly acknowledged by the flight crew and shall take immediate action to correct any discrepancies revealed by the read-back. | to ascertain that the clearance or instruction has been correctly acknowledged by the flight | to ascertain that the clearance or instruction has been correctly received by the flight crew and shall take immediate action to correct any discrepancies revealed by the read-back. | to ascertain that the information has been correctly acknowledged by the flight crew and shall take immediate action to correct any discrepancies revealed by the read-back.
21 | Test transmissions should take the following form: | 4 | the identification of the aeronautical station being called; | the aircraft identification; | the words “RADIO CHECK”; and the frequency being used. | all above
22 | Approach control will normally advise the type of approach to be expected. | 1 | on initial contact, | as soon as possible | when passing transistion level | not nescesary
23 | What shall the pilots read back be for CLIMB TO 2.500 FEET? | 3 | Climbing to two point five | Up to two thousand five hundred | Climbing to two thousand five hundred feet | Climbing to two thousand five hundred
24 | Which elements of a position report cannot be omitted? | 2 | Aircraft identification, position, time, level | Aircraft identification, position, time | Aircraft identification, position, level | Aircraft identification, position, next position
25 | ATC clears Fastair 345 to descent from FL 100 to FL 80. What is the correct read back by the pilot? | 2 | Descending to 80, Fastair 345 | Leaving flight level 100 descending to flight level 80, Fastair 345 | Down to flight level 80, Fastair 345 | Leaving 100 to 80, Fastair 345
26 | Which elements of instructions or information shall always be read back? | 4 | QNH, SSR code, approach aid serviceability | QNH, weather information, runway-in-use | ATC clearance, speed instructions, runway state information | SSR code, QNH, take-off clearance, speed instructions
27 | Which word shall be used to ask a station whether you have correctly received a message, clearance,instruction, etc? | 4 | A. Confirm | Correct | Acknowledge | Verify
28 | Normally a holding procedure should be published. However, when the pilot requires a detailed description of the holding procedure based on a facility, the following phraseology should be used in the following order: | 1 | 1)Fix 2)Level 3)Inbound track 4)Right or left turns 5)Time of leg (if necessary) | 1)Fix 2)Inbound track 3)Level 4)Time of leg 5)Right or left turns (if necessary) | 1)Fix 2)Inbound track 3)Level 4) Right or left turns 5)(if necessary) | 1)Fix 2)Inbound track 3)Level 4)turns 5)Time of leg (if necessary)
29 | Distress conditions are defined as: | 1 | a condition of being threatened by serious and/or imminent danger and of requiring immediate assistance. | a condition concerning the safety of an aircraft or other vehicle, or of some person on board or within sight, but which does not require immediate assistance | a condition concerning the safety of an aircraft or other vehicle, or of some person on board or within sight and of requiring immediate assistance. | a condition of being threatened by serious and/or imminent danger .
30 | urgency conditions are defined as: | 2 | a condition of being threatened by serious and/or imminent danger and of requiring immediate assistance. | a condition concerning the safety of an aircraft or other vehicle, or of some person on board or within sight, but which does not require immediate assistance | a condition concerning the safety of an aircraft or other vehicle, or of some person on board or within sight and of requiring immediate assistance. | a condition of being threatened by serious and/or imminent danger .
31 | The word “MAYDAY” spoken at the start identifies....... message: | 2 | abnomal | a distress | an urgency | none above
32 | the words “PAN PAN” at the start identifies an ..... message. | 3 | abnomal | a distress | an urgency | none above
33 | The words “MAYDAY” or “PAN PAN”, as appropriate, should preferably be ........... at the start of the initial distress or urgency call. | 3 | spoken 4 times | spoken 2 times | spoken 3 times | spoken only ones
34 | A distress message should contain as many as possible of the following elements, and, if possible, in the order shown: | 2 | name of the station addressed; b) identification of the aircraft; c) nature of the distress condition; d) intention of the person in command; | name of the station addressed; b) identification of the aircraft; c) nature of the distress condition; d) intention of the person in command; e) position, level and heading of the aircraft; and f) any other useful information. | name of the station addressed; b) identification of the aircraft; c) nature of the distress condition; d) position, level and heading of the aircraft; and e) any other useful information. | name of the station addressed; b) identification of the aircraft; c) intention of the person in command; d) position, level and heading of the aircraft; and e) any other useful information.
35 | When an aircraft announces that it is making an emergency descent, the controller will: | 4 | take all possible action to safeguard other aircraft. | The general broadcast to warn aircraft of an emergency descent should be followed, as necessary, by specific instructions. | 1 or 2 | 1 and 2
36 | After suffering a radio receiver failure the pilots should make blind transmissions preceded by the phrase "Transmitting blind due to receiver failure" and subsequently: | 4 | hold for 5 minutes | proceed to the pre-planned alternate | enter the next en-route holding pattern encountered | advise the time of the next intended transmission
38 | When an aeronautical station has been unable to establish contact with an aircraft after calls on the frequencies on which the aircraft is believed to be listening, it shall: | 3 | request other aeronautical stations to render assistance by calling the aircraft and relaying traffic, if necessary; | request aircraft on the route to attempt to establish communication with the aircraft and relay messages, if necessary. | 1 and/or 2 | continuing blind transmission
39 | When an aircraft is no longer in distress, it shall transmit a message cancelling the distress condition. Which words shall this message include? | 2 | MAYDAY, resuming normal operations | cancel distress | MAYDAY cancelled | distress condition terminated
40 | The distress communication and silence conditions shall be terminated by transmitting a message. Which words shall this message include? | 4 | Disregard distress communication, OUT | Emergency communication finished | MAYDAY traffic ended | Distress traffic ended
41 | Which is transmitting technique: | 4 | Use a normal conversational tone,and speak clearly and distinctly | Maintain the speaking volume at a constant level | A slight pause before and after numbers will assist in making them | easier to understand
42 | The transmission of long messages should be : | 3 | Transmited constantly | Transmited as soon as possible | Interrupted momentarily trom time to time | All above are correct
43 | Refer to AGIMY,which is correct: | 3 | Alpha-Golf-Yankee -Mike- India | Alpha-Gold-India-Mike-Yankee. | Alpha-Golf-India-Mike-Yankee. | Alpha-Golf-India- Mile-Yankee.
44 | Which is correct: | 2 | Climb to two five hundred feet. | Climb to two thousand five hundred feet. | Climb two five hundred feet. | Climb to twenty five hundred feet.
45 | Refer to 108.3, which is correct: | 1 | Wun ze-ro ait day-see-mal tree | Wun ze-ro ait point tree | Wun ou ait day-see-mal tree | Wun ou ait point tree.
46 | What does ‘ GO AHEAD’ mean: | 2 | Go straight ahead | Proceed with your message. | Continue,do not stop | say again
47 | What does ‘ HOW DO YOU READ’ mean: | 3 | How do you copy my message? | Do you understand? | What is readability of my transmission? | Do you receive my message?
48 | In transmitting technique,rate of speech shall be not exceeded….words per minute: | 2 | 90 | 100 | 110 | 120
49 | In Radio telephony ,What does “ CORRECTION” mean? | 2 | That is correct | An error has been made in this transmission (or message indicated). | that is not correct | Affirm
50 | In the initial contact,which message may be used by pilot: | 1 | Noibai TWR,Thai 564, Heavy | Noibai TWR,Thai 564, Medium | Noibai TWR,Thai 564, Light | Noibai TWR.Thai 564, VIP
51 | The following shall always be read back: | 4 | Runway-in-use | hold short of | runway condition | 1 and 2
52 | Which following word may be omitted from transmission: | 1 | SURFACE in “surface wind…..” | HEADING in “turn right heading….” | FLIGHT in “climb to flight level….” | RUNWAY in “hold short of runway 11R”
53 | Except in cases of emergency, controllers should not transmit to an aircraft: | 3 | When he is taxiing | When he is joining final course. | When he is taking-off | When he vacating runway.
54 | In What condition of weather ? the controller may request the pilot to report when airborne: | 4 | Raining . | Thunderstorm. | Gusting wind. | Poor visibility.
55 | When an aircraft has commenced the take-off roll, and it is necessary for the aircraft to abandon take-off in order to avert a dangerous traffic situation,which instruction shall be given (by ATC): | 4 | (Callsign),Cancel take-off. | (Callsign),hold position | (Callsign),stand by | (Callsign),stop immediately.
56 | A “FINAL” report is made when an aircraft turns onto final within … from touchdown: | 2 | 3NM | 4NM | 5NM | 6NM
57 | A “LONG FINAL” report is made when an aircraft turns onto final at the distance that greater than ……from touchdown: | 2 | 6NM | 5NM | 4NM | 3NM
58 | When an aircraft is going around,any transmission to him should be: | 3 | As detailed as possible | Stopped at once | Brieft and kept to a minimum | Sent when pilot is ready to copy.
59 | A transmission from one station to another station in circumstances where two-way communication cannot be established but where it is believed that the called station is able to receive the transmission: | 1 | Blind transmission | One-way transmission | Two-way transmission | Radio check
60 | A transmission of information relating to air navigation that is not addressed to a specific station or stations: | 4 | Transmit | Convey | Send | Broadcast