## Table 1
Created by Online2PDF.com
I Airspace structure
LÝ THUYẾT CѪ SỞ KÍP TRѬỞNG ACC HAN
TT | Nội dung câu hỏi (*) | Đáp án (*) | Phѭѫng án lựa chọn 1 | Phѭѫng án lựa chọn 2 | Phѭѫng án lựa chọn 3 | Phѭѫng án lựa chọn 4
1 | How many airspace classifications are there in the 125 Decree? (A,B,C,D,E,F,G) | 4 | 4 | 5 | 6 | 7
2 | Which statement is correct regarding class A? | 4 | Lateral limit : Ha noi and Ho Chi Minh FIRs | Vertical limit: from 6000 m to 14000 m | Lateral limit: Hanoi and vertical limit : 2000 m to 12000 m | 1 & 2
3 | Vertical limit of class A? | 3 | From 3000 m to 9000 m | From 6000 m to 12000 m | From 6000 m to 14000 m | From 9000 m to 16000 m
4 | The separation provided to class A? | 4 | IFR from IFR | VFR none | 1 or 2 | 1 & 2
5 | According class A, IFR need to provide service, communication, ATC clearance ? | 1 | Air traffic control service, two ways communication, ATC clearance | Air traffic control service, one way communication, ATC clearance | Not applicable air traffic control sercive, two ways communication, not ATC clearance | All are incorrect
6 | Which statement is correct regarding class C? | 3 | On the ATS routes: from minimum flight level to 6000 m | TMA Noi Bai, CTR Noi Bai | 1 & 2 | 1 or 2
7 | Which altitude can be applicable on the ATS routes of class C? | 2 | From minimum flight level to 3000 m | From minimum flight level to 6000 m | From FL 150 | From FL 170
8 | Separation provided to class C | 4 | IFR from IFR | IFR from VFR | VFR from VFR ( traffic information service ) | All are correct
9 | Service providede to class C | 3 | IFR: air traffic control service | VFR: air traffic control service for separation from IFR | 1 & 2 | 1 or 2
10 | An air craft flying above the sea between 4500ft MSL and 9000ft MSL outside controlled airspace under VFR, must remain on principle at least | 3 | Clear of clouds and sight of surface, 8km visibility | 2000ft horizontally, 1000ft vertically from clouds, 5km visibility | 1500m horizontally,1000ft vertically from clouds, 5km visibility | 1500m horizontally, 1000ft vertically from clouds, 8km visibility
11 | Except when a clearance is obtaines from ATC unit, a VFR flight can not enter or leave a control zone when celing is less than: | 1 | 1500ft or visibility is less than 5km | 1000ft or visibility is less than 5km | 2000ft or visibility is less than 5km | 1000ft or visibility is less than 8km
12 | VMC visibility and distance from cloud minima in class C | 2 | IFR is not appplicable | IFR is not applicable and VFR 8km at or above 3050 m AMSL, 1500 m horizontal, 1000 ft from cloud | IFR is not applicable and VFR 8 km at or above 3050 m AMSL, 1000m horizontal, 1000 ft from cloude | IFR is not applicable and VfR 5km at or below 3050m AMSL, 1000m horizontal, 1000ft from cloud
13 | What statement is correct for speed restrictions in airspace classification C | 3 | 250kts IAS for IFR up to FL100 | 250kts IAS for VFR up to FL195 | 250kts IAS for IFR and VFR up to FL 100 | 250kts for IFR and VFR all level
14 | In the class C, radio communication and ATC clearance will provide | 1 | IFR & VFR two ways communication, require ATC cleareance | IFR two ways communication, VFR one way communication; IFR&VFR require ATC clearance | IFR & VFR two way communication, IFR require ATC clearance, VFR none | IFR&VFR two way communication, IFR & VFR are not applicable ATC clearance
15 | Which statement is correct regarding class D | 1 | The responsible areas of the TWRs at the civil aerodromes except CTR of Noi Bai | The responsible areas of APP | The responsible areas of ACC | All are correct
16 | The separation and service will be provided to class D | 1 | IFR from IFR, VFR is not applicable; air traffic control service, traffic information about VFR flights, traffic infomation about IFr flight | IFR from IFR, VFR from VFR; air traffic control service, traffic information about VFR flights, traffic information about IFR flights | IFR from VFR, traffic information about VFR &IFR flights | IFR from IFR, traffic information about VFR
17 | At and below 900 m AMSL or above 300 m above terrain except when operating as a special VFR flight , VFR flights shall be conducted so that the aircraft is flown in conditions of visibility and distance from clouds equal to or greater than those specified whichever is higher | 1 | 5km visibility, 1500m horizontal, 1000ft vertical from cloud | 8km visibility, 1000m horizontal, 1000 ft vertical from cloud | 8 km visibility, 1000m horizontal, 1500 ft vertical from cloud | 5km visibility, 1000m horizontal, 1500 ft vertical from cloud
18 | Which statement are correct regarding class E | 4 | Above 14000m | From 2000m to 6000m execpt ATS routes and TMA, CTR of C and D class | Airspace of the aerodromes and heliports to be provided wit the air traffic control service by the TWR concerned but there are no instrument corridors | All are correct
19 | Communication and ATC clearance will be provide to class E | 4 | IFR two ways, VFR is not applicable | IFR require ATC clearance, VFR none | IFR and VFR two ways and require ATC clerance | 1 & 2
20 | Speed limitation in class E | 3 | 250kts IAS for IFR up to FL100 | 250kts IAS for VFR up to FL 200 | 250 kts IAS for IFR and VFR up to FL 100 | 250kts IAS for IFR and VFR all level
21 | IFR & VFR flights are permitted , IFR flights are subject to ATC service and are separated from other IFR flights. All flights receive traffic information as far as practical which airspace classification | 4 | Class B | Class C | Class D | Class E
22 | Which statement are correct regarding class G | 4 | Unspecified airspace | The responsibility areas of the TWRs operations are base on time limits or from sunrise to sunset: out of operation time and service provided | 1 or 2 | 1 & 2
23 | In the class E, separation and service will be provided | 4 | IFR and VFR are not applicable | Service provided to IFR and VFR : flight information service | IFR from IFR, VFR is not applicable | 1 & 2
24 | Controlled airspace | 1 | It is airspace of defined dimensions within which ATC services are provided | It is airspace of defines dimensions within which ATC services are not provided | It is airspace where an ATC services are not deemed necessary | Class G is controlled airspace
II Regulation
TT | Nội dung câu hỏi (*) | Đáp án (*) | Phѭѫng án lựa chọn 1 | Phѭѫng án lựa chọn 2 | Phѭѫng án lựa chọn 3 | Phѭѫng án lựa chọn 4
1 | The Alerting Service is provided by: | 1 | The ATS unit responsible for the aircraft at that moment. | The ATC unit responsible for the aircraft at that moment, when it is provided with 121.5 Mhz. | Only by ATC units. | The Area Control Centers.
2 | Alert phase is defined as follows: | 1 | A situation where an apprehension exists as to the safety of an aircraft and its occupants. | An emergency event in which an aircraft and its occupants are considered to be threatened by a danger. | A situation related to an aircraft and its occupants are considered to be in a state of emergency. | A situation related to an aircraft which reports that the fuel on board is exhausted.
3 | The position reports shall contain the following elements of information in the order listed: | 1 | Aircraft identification, position, time, flight level or altitude, next position and time over and ensuing significant point. | Aircraft identification, position, flight level or altitude, next position and time over and ensuing significant point. | Aircraft identification, position, time, true airspeed, next position and time over and ensuing significant point | Aircraft identification, position, time, flight level or altitude, next position and time over.
4 | Track separation between aircraft using the same NDB shall be applied requiring the aircraft to fly: | 1 | At least 30 degree separated at a distance of 15 NM or more from the facility. | At least 45 degree separated at a distance of 15 NM or more from the facility. | At least 15 degree separated at a distance of 15 NM or more from the facility. | At least 30 degree separated at a distance of 15 miles or more from the facility.
5 | If an ATC clearance is not suitable to the pilot in command of an aircraft: | 2 | He may request another clearance and the ATC concerned has to accept the pilot request. | He may request and, if practicable, obtain an amended clearance | The pilot has to accept the ATC clearance because it has been based on the flight plan filed with ATC. | The pilot should propose another clearance to the ATC concerned.
6 | The longitudinal separation minima based on DME, and each aircraft “on track” uses DME station, is: | 1 | 10NM provided that the leading aircraft maintains a true airspeed of 20kts or more faster than the succeeding aircraft. | 10NM provided that the leading aircraft maintains a true airspeed of 40kts or more faster than the succeeding aircraft | 20NM provided that the leading aircraft maintains a true airspeed of 20kts or more faster than the succeeding aircraft | 10NM provided that the leading aircraft maintains a true airspeed of10kts or more faster than the succeeding aircraft.
7 | The mach number is the: | 1 | True airspeed (TAS) divided by the local speed of sound. | Corrected airspeed (CAS) divided by the local speed of sound. | Indicated airspeed (IAS) divided by the local speed of sound | Equivalent airspeed (EAS) divided by the local speed of sound.
8 | Who is responsible for an ATC clearance to be safe in respect to terrain clearance? | 1 | The pilot in command | The ATC | The aircraft operator. | The air traffic service reporting office when accepting the flight plan.
9 | Which letter is used in a flight plan to indicate that the flight commences in accordance with IFR and subsequently changes to VFR? | 1 | Y | I | V | Z
10 | The EAT has to be transmitted to the pilot as soon as possible, in case the expected delay is: | 1 | 5 minutes or more | 10 minutes | 15 minutes or more | 20 minutes.
11 | Which does ATC term “ Radar contact’ signify? | 1 | Your aircraft has been identified on the radar display and radar flight instructions will be provided until radar identification is terminated. | You aircraft has been identified and you will receive separation from all aircraft while in contact with this radar facility. | You will be given traffic advisories until advised that the service has been terminated or that radar contact has been lost. | ATC is receiving your transponder and will furnish vectors and traffic advisories until you are advised that contact has been lost.
12 | Which ICAO document contains the location indicators ? | 3 | Doc 8585 | Doc 7383 | Doc 7910 | Doc 8400
13 | In which ICAO document can you find the Q Codes ? | 4 | Doc 8697 | Doc 7910 | Doc 7383 | Doc 8400
14 | What is the title of Annex 11 ? | 2 | Aeronautical Information Services | Air Traffic Services | Air Traffic centre | Rules of the Air
15 | What is the title of Annex 14? | 3 | Operation of Aircraft | Security | Aerodromes | Facilitation
16 | What is the title of DOC 9881? | 1 | Guidelines for Electronic terrain , Obstacle and Aerodrome Mapping Information | Obstacle and Aerodrome Mapping Information | Guidelines for Electronic Terrain | Guidelines for Aerodrome Mapping Information
17 | The international routes are used for ….? | 3 | International flights | Domestic flights | International and domestic flights | Military flights
18 | What is the title of DOC 9674? | 4 | Guidelines for Electronic Terrain | Obstacle and Aerodrome mapping Information | World Ground System | World Geodetic System – 1984 (WGS) Manual
19 | Which Annex contains the standard and recommended Practices for all types of aeronautical charts ? | 1 | Annex 4 | Annex 14 | Annex 5 | Annex 15
III Navigation aids
Câu hỏi số | Nội dung câu hỏi (*) | Đáp án (*) | Phѭѫng án lựa chọn 1 | Phѭѫng án lựa chọn 2 | Phѭѫng án lựa chọn 3 | Phѭѫng án lựa chọn 4
1 | VHF band specified for air ground communication is : | 2 | From 1080 MHz to 117,975 MHZ | From 118MHz to 137 MHz | From 145 MHz to 190MHz | All frequencies higher than 190 MHz
2 | The frequency of DVOR/DME NOB is: | 3 | 115.1 MHz CH 108x | 116.1 MHz CH 102x | 116.1 MHz CH 108x
3 | The frequency of DVOR/DME NAH is: | 2 | 113.6 MHz CH83x | 115.5 MHz CH102x | 116.2 MHz CH109x
4 | The frequency of DVOR/DME VIN is: | 3 | 115.1 MHz CH97x | 115.5 MHz CH102x | 113.1 MHz CH78x
5 | The frequency of DVOR/DME DOH is:(AIP- ENR) | 1 | 116.2 MHz CH109x | 113.6 MHz CH83x | 115.1 MHz CH98x
6 | The frequency of DVOR/DME CBI:(AIP- ENR) | 2 | 113.6 MHz CH83x | 117.4 MHz CH121x | 115.1 MHz CH98x | 113.6 MHz CH87x
7 | The frequency of DVOR/DME DIB is:(AIP- ENR) | 1 | 113.6 MHz CH83x | 116.2 MHz CH102x | 116.3 MHz CH103x
8 | The frequency of DVOR/DME VPH is:(AIP- ENR) | 3 | 113.1 MHz CH78x | 125.9 MHz CH87x | 113.9 MHz CH86x
9 | The frequency of NDB KW: | 1 | 320 KHz | 340 KHz | 380 KHz
10 | The frequency of NDB K | 1 | 230 KHz | 340 KHz | 380 KHz
11 | The frequency of NDB HL: | 2 | 320 KHz | 304 KHz | 380 KHz
12 | The frequency of NDB XW: | 3 | 320 KHz | 340 KHz | 218 KHz
13 | The frequency of NDB MC is: | 1 | 514 KHz | 380 KHz | 294 KHz | 230 KHz
14 | The frequency of NDB BQ is: | 4 | 274 KHz | 218 KHZ | 380 KHz | 349 KHz
15 | The frequency of NDB DB: | 3 | 320 KHz | 340 KHz | 380 KHz
16 | The frequency of NDB AM: | 1 | 294 KHz | 340 KHz | 380 KHz
17 | The coverage of DVOR/DME NOB: | 3 | 200km | 250km | 300km
18 | The coverage of DVOR/DME NAH: | 3 | 200km | 250km | 300km
IV ATC facilities
TT | Nội dung câu hỏi (*) | Đáp án (*) | Phѭѫng án lựa chọn 1 | Phѭѫng án lựa chọn 2 | Phѭѫng án lựa chọn 3 | Phѭѫng án lựa chọn 4
1 | What is MSAW? | 1 | Minimum Safe Altitude Warning | Medium Safe Altitude Warning | Minimum Sector Altitude Warning | none of the above
2 | The primary frequency of sector 1 in Ha noi ACC is: | 2 | 125.9 Mhz | 132.3 Mhz | 128.15Mhz
3 | Is it possible to remove an STCA alert by clicking on the label | 3 | Always | Only the owner | Never | Sometimes
4 | The Departure Clearance change the status of the flight plan from: | 4 | Active To Pending | Active To Live | Live To Active | Pending to Active
5 | The secondary frequency in Ha noi ACC is: | 3 | 125.9 Mhz | 132.3 Mhz | 128.15Mhz
6 | The emerency frequency in Ha noi ACC is: | 3 | 125.9 Mhz | 132.3 Mhz | 121.5Mhz
7 | The coverage of SSR station at Noi Bai International Airport is: | 3 | 40NM | 80NM | 250NM
8 | From CWP for a controlled track it is possible to perform Transfer order: | 1 | Always | Never | maybe
9 | Types of conflicts can be detected by an MSAW in Safety net system: | 3 | aircraft to aircraft | aircraft to dangerous, TSA and restricted areas | aircraft to ground | flight plan to flight plan
10 | Recording tapes of air –ground communication shall be normally kept for at least: | 4 | 10 days | 15 days | 20 days | 30 days
11 | The surveillance radar normally used by ATC does not display altitude information unless the aircraft is equipped with an altitude encoding transponder. This is referred to as: | 3 | DME | Mode B | Mode C | Altimeter
12 | Air traffic services unit clocks and other time recording devices shall be checked as necessary to ensure correct time to within plus or minus…..of UTC at all time: | 3 | 10 seconds | 20 seconds | 30 seconds | 1 minute
13 | TWY edge lights shall be: | 3 | red | yellow | blue | white
14 | Radar position symbol includes: | 4 | PSR symbols | SSR symbols | Combined PSR/SSR symbols | all the above
15 | Types of conflicts can be detected by an APW in Safety net system: | 2 | aircraft to aircraft | aircraft to dangerous, TSA and restricted areas | aircraft to ground | flight plan to flight plan
16 | Which are the alarm detected by Safety Net? | 3 | SFN, MTCD, APAM | STCA, MTCD, APW, APAM | STCA, MSAW, APW, APAM | STCA, MSAW; EMR
17 | Secondary RADAR can provide: | 4 | Aircraft position information azimuth and range | Aircraft identification code | Aircraft pressure altitude | all the above
18 | Where SSR is used , transfer of radar identification shall be affected by: | 4 | Instructing the pilot (by the accepting controller) to operate the SPI feature | Instructing the pilot (by the transferring controller) to operate the SPI feature | Observing (by the accepting controller) to operate the SPI feature | 2 and 3.
19 | In the event of a radio failure, an Air Traffic Control Tower may use a light gun to signal aircraft and /or vehicles on or near the airport. The light gun is capable of signaling 3 different colors. They are: | 2 | red , white, blue | red , green , white | red , yellow , green | orange , white , blue
20 | Which are the different status of the flight plan declared in the FDP? | 4 | Inactive, Pending, Active, Live, Finished. | Frozen, Pending, Active, Live, Terminated | Inactive, Passive, Active, Live, Terminated. | Inactive, Pending, Active, Live, Terminated.
21 | The TRANSFER order…(CWP manual) | 2 | Shows you the List of sectors and transfers the flight to the selected Sector. | Automatically transfer the flights to the next sector in the trajectory | Automatically transfers the flight to be the next ATC Unit.
22 | The maximum lines in Radar labels: | 1 | 4 | 2 | 3
V Terrain
TT | Nội dung câu hỏi (*) | Đáp án (*) | Phѭѫng án lựa chọn 1 | Phѭѫng án lựa chọn 2 | Phѭѫng án lựa chọn 3 | Phѭѫng án lựa chọn 4
1 | MEA stands for : | 1 | Minimum En route Altitude. | Minimum En route Alterlate. | Maximum En route altitude. | Maximum En route Alterlate.
2 | CFIT stands for : | 1 | Control Flight Into Terrain. | Control Flight Into Terminal. | Could Flight Into Terrain. | Non of the above
3 | Minimum flight altitude ensures: | 1 | At least 300m above the highest obstacle in plain area, 600m above the highest obstacle in hight terrain moutainous area. | At least 300m above MSL | At least 300m above terrain. | Non of th above.
4 | The objective of MSAW function is to assist in the prevention of controlled flight into ...... accidents by generating, in a timely manner, a warning of the possible infrigement of a minimum safe altitude. | 1 | Terrain | Traffic. | Moutain. | Balloon.
5 | Vertical limitation of the prohibited area Ha Noi (VVP1) is: | 1 | From ground/water surface up to unlimited | From ground/water surface up to FL460. | From ground/water surface up to FL145. | From ground/water surface up to 1500m.
6 | Vertical limitation of the prohibited area Hai Phong (VVP2) is: | 4 | From ground/water surface up to unlimited. | From ground/water surface up to FL460. | From ground/water surface up to FL145. | From ground/water surface up to 1500m.
7 | The MEA (Minimum En-route Altitude) of W2 in the segment between VIN and KONCO is: | 2 | 1800m. | 1650m. | 1200m. | 900m.
8 | A report must be made If a near collision between aircraft and obstacle on ground occurs or distance between them is below minimum standard. To whom is the report submitted? | 1 | CAAV and VATM. | CAAV or VATM | VATM | Chief of ACC.
9 | The prohibited area VVP1 is located over | 2 | Gia Lam Airport | Ha Noi City | Hai Phong city | Noi Bai airbase
10 | VVP2 GND 1500m -the above indicated : | 1 | Prohibited area number 2 within Vietnam territory from ground up to 1500m | Restricted area number 2 within Vietnam territory from ground up to 1500m | Danger area number 2 within Vietnam territory from ground up to 1500m | Not sure
11 | The prohibited area VVP3 is located over... and limited up to? | 2 | Ha Noi city... 1500m | Da Nang city... 1500m | Hai Phong city... 1500m | Middle area of Vietnam... 1500m
12 | Upper limit of VVP2 | 3 | 150m | 2000m | 1500m | 3000m
13 | The upper limit of VVP1 is: | 4 | 2000m | 4000m | 3000m | unlimited
14 | The upper limit of VVP3 is: | 2 | 2000m | 1500m | 3000m | 5000m
15 | Prohibited areas within Vietnam teritory and listed in following sequence | 4 | VVP1-Ha Noi city; VVP2- Ho Chi Minh city; VVP3- Da Nang city; VVP4-Hai Phong city | VVP1-Ho Chi Minh city; VVP2-Ha Noi city; VVP3- Da Nang city; VVP4-Hai Phong city | VVP1-Hai Phong city; VVP2-Ho Chi Minh city; VVP3-Da Nang city; VVP4- Ha Noi city | VVP1-Ha Noi city; VVP2- Hai Phong city; VVP3-Da Nang city; VVP4-Ho Chi Minh city
16 | The ‘VVD20 GND To be specified’ shows: | 3 | Danger area number 20 within Vietnam teritory from ground up to unlimited | Activity area number 20 within Vietnam teritory from ground up to unlimited | Danger area number 20 within Vietnam teritory . Time and upper limit will be notified by NOTAM. | Gun firing exercise. Time and upper limit will be notified by NOTAM
17 | What is Nature of hazard of VVD20 ? | 1 | Gun Firing exercise | Air force training | Military operations | Will be notified
18 | The name of VVD20 to military operation | 1 | Gun Firing exercise Cam Son | Air force training | Military operations | Will be notified
19 | The upper limit of VVD20: | 3 | 5000m | To be assigned by commander | Will be notified by NOTAM | 2000m
VI Air traffic flows
TT | Nội dung câu hỏi (*) | Đáp án (*) | Phѭѫng án lựa chọn 1 | Phѭѫng án lựa chọn 2 | Phѭѫng án lựa chọn 3 | Phѭѫng án lựa chọn 4
1 | Separation by an air traffic control unit shall be obtained by at least one of the following: | 4 | Vertical separation, obtained by assigning different levels | Horizontal separation, obtained by: longitudinal separation, lateral separation. | Composite separation. | All above are correct
2 | A controlled flight shall be under the control of: | 4 | TWR control unit. | APP control unit. | ACC control unit. | Only one air traffic control unit at any given time.
3 | Air traffic flow management(ATFM) shall be implemented for airspace: | 4 | Where air traffi demand at times exceeds,or | Is expected to exceed. | The declared capacity of air traffic control service concerned. | All above are correct.
4 | Danger area: An airspace of defined dimensions within which activities dangerous to the flight of aircraft may: | 1 | Exist at specified time. | Exist at all time. | Exist at that time. | Exist at serveral time.
5 | Prohibited area: An airspace of defined dimensions above the land areas or territorial water of a State: | 2 | Within which activities dangerous to the flight of aircraft. | Within which the flight of aircraft is prohobited. | Within which the flight of aircraft is banned. | Within which the flight of aircraft is restricted.
6 | When two aircraft are approaching head-on or approximately so and there is danger of collision: | 3 | ach shall alter its heading to the left. | The aircraft that has the other on its right shall give way. | Each shall alter its heading to the right. | The aircraft that has the other on its left shall give way.
7 | For flight enroute the vertical position of aircraft shall be expressed in terms of: | 4 | Flight level at or above the lowest usable flight level. | Altitude below the lowest usable flight level. | 1 and 2 are incorrect. | 1 and 2 are correct.
8 | When an aircraft has been cleared into a control area at a cruising level which is below the established minimum cruising level for a subsequent portion of the route: | 2 | The controller take all the action concern to safety aircraft. | The ATC unit responsible for the area should issue a revised clearance to the aircraft even though the pilot has not requested the necessary cruising level change. | The controller ask the pilot’s intension immediately. | Inform to the approach unit immediately.
9 | An aircraft cruising level shall normally have priority over the aircraft requesting that cruising level, when two or more aircraft are at the same cruising level: | 1 | The preceding aircraft shall normal have priority. | The suscesding aircraft shall normal have priority. | The military aircraft shall normal have priority. | The amburlance aircraft shall normal have priority.
10 | An aircraft may be cleared to a level previously occupied by another aircraft after the latter has reported vacating it, except when: | 4 | Severe turbulence is know to exist; | The higher aircraft is effecting a cruise climb; or | The difference in aircraft performance is such that less than the applicable separation minimum may result; in which case such clearance shall be withheld until the aircraft vacating the level has reported at or passing another level separated by the required minimum. | All above are correct.
11 | A 150Km (80NM) RNAV distance-based separation minimum with Mach number technique may be used on same-direction tracks in lieu of a 10 minute longitudinal separation minimum with Mach number technique provided | 4 | Each aircraft reports its distance to or from the same “on track” waypoint. | Separation between aircraft at the same levels is checked by obtained simultaneous RNAV distance readings from the aircraft at frequent intervals to ensure that the minimum will not be infringed. | Separation between aircraft climbing or descending is established by obtained simultaneous RNAV distance readings from the aircraft:and in the case of aircraft climbing or descending, one aircraft maintains a level while vertical separation does not exist. | All above are correct.
12 | Aircraft on reciprocal tracks. Aircraft utilizing RNAV may be cleared to climb or descend to or through the levels occupied by other aircraft utilizing RNAV provided it has been positively established by simultaneous RNAV distance reading to or from the same “on track” waypoint that the aircraft passed each other and are at least… apart. | 3 | 40 NM. | 60 NM. | 80 NM. | 100 NM.
13 | Except when lateral separation exists, vertical separation shall be applied between aircraft holding in flight and other aircraft, whether arriving, departing or enroute, whenever the other aircraft concerned are within… flying time of the holding area or within a distance prescribed by the appropriate authority. | 2 | 3 minutes. | 5 minutes. | 6 minutes. | 10 minutes.
14 | Air traffic control units should when practicable advise aircraft operators or their designated representatives when anticipated delays are expected to exceed… : | 3 | 15 minutes. | 20 minutes. | 30 minutes. | 60 minutes.
15 | An IFR flight may be cleared to execute a visual approach provided the pilot can maintain visual reference to the terrain and: | 4 | The reported ceiling is at or above the approved initial approach level for the aircraft so cleared; or | The pilot reports at the initial approach level or at any time during the instrument approach procedure that the meteorological conditions are such that with reasonable assurance a visual approach and landing can be completed. | 1 and 2 are incorrect. | 1 and 2 are correct.
16 | An expected approach time shall be determined for an arriving aircraft that will be subjected to a delay of… or more or such other period as has been determined by the appropriate authority. | 2 | 5 minutes. | 10 minutes. | 15 minutes. | 20 minutes.
17 | A service established with the objective of contributing a safe, orderly, and expeditious flow of air traffic by ensuring that ATC capacity is ultilized to the maximum extent possible,and that the air traffic volume is compatible with the capacities declared by the appropriate ATS authority. That is definition of: | 2 | Flow Management Control | Air Traffic Flow Management | Air Traffic Management | Flow Control
18 | Measure designed to adjust the flow of traffic into a given airspace, along a given route, or bound for a given aerodrome, so as to ensure the most effective ultilization of the airspace. That is definition of: | 4 | Flow Management Control | Flow Management System | Flow Control Center | Flow Control
19 | The aggregation of the airborne function and ground- base fuctions(air traffic services, airspace management and air traffic flow management) required to ensure the safe and efficient movement of aircraft during all phases of operation. That is definition of: | 2 | Flow Management Control | Air Traffic management | Air traffic Flow management | Flow Control
20 | Factors to be taken into account when assessing management capacity | 4 | The level and type of ATS provided, the controller workload | The structural complexity of the control area, sector and the aerodrome concerned | The types of CNS in use,their degree of technical reliability and availability as well as the availability of backup system and/or procedures | All above
21 | An air traffic flow management service shall be implemented for airspace where traffic demand at times……………….the defined ATC capacity | 1 | exceeds | below | equals | All are incorrect
VII Weather Phenomena
TT | Nội dung câu hỏi (*) | Đáp án (*) | Phѭѫng án lựa chọn 1 | Phѭѫng án lựa chọn 2 | Phѭѫng án lựa chọn 3 | Phѭѫng án lựa chọn 4
1 | In the METAR/SPECI,when the RVR has no distinct change, the tendency is indicated by: | 3 | U | D | N | P
2 | Landing forecast-TREND type as: | 1 | TREND forecasts appended to METAR or SPECI | TREND forecasts appended to METAR | TREND forecasts appended to aerodrome forecast | all are wrong
3 | In the METAR and SPECI reports, the term vicinity (vc) shall be understood as: | 1 | Between approximately 8 and 16 km of the aerodrome reference point | Not further away than approximately 8 km of the aerodrome reference point | Further away than approximately 16 km of the aerodrome reference point | Between approximately 6 and 8 km of the aerodrome reference point
4 | Special reports in the SPECI code for mare issued in accordance with the following criteria: | 1 | when the mean surface wind direction has changed by 60 degrees or more from that given in the latest report,the mean speed before and/or after the change being 20km/h(10kt)or more. | when the mean surface wind direction has changed by 60 degrees or more from that given in the latest report, the mean speed before and/or after the change being 30km/h(15kt) or more. | when the mean surface wind direction has changed by 60degrees or more from that given in the latest report, the mean speed before and/or after the change being 40km/h(20kt) or more. | when the mean surface wind direction has changed by 60degrees or more from that given in the latest report,the mean speed before and/or after the change being 10km/h(5kt) or more.
5 | The wind is expected to be gusty when the maximum gust speed likely to exceed the mean speed by: : | 1 | 20 km/h (10kts,5mps) or more | 30km/h (15kts,7mps) or more | 6km/h (3kts,2mps) or more
6 | In local routine and special reports in METAR and SPECI, cloud amount, cloud type (CB and TCU only) and height of cloud base above aerodrome elevation are reported in that order and in these sequence shown: | 1 | The lowest layer or mass, regardless of amount; the next layer or mass covering more than 2/8; the next higher layer or mass, covering more than 4/8; CB and/or TCU cloud, whenever observed and not reporting in previous parts of thereport. | The lowest layer or mass, regardles so famount; the next layer or mass covering more than 3/8; the next higher layer or mass, covering more than 5/8; CB and/or TCU cloud, whenever observed and not reporting in previous parts of the report. | The lowest layer or mass, regardless of amount; the next layer or mass covering more than 4/8; the next higher layer or mass, covering more than 6/8; CB and/or TCU cloud, whenever observed and not reporting in previous parts of the report. | The lowest layer or mass, regardless of amount; the next layer or mass covering more than 5/8; the next higher layer or mass, covering more than 7/8; CB and/or TCU cloud, whenever observed and not reporting in previous parts of the report.
7 | In the METAR and SPECI reports, temperature below 0 degree Celcius is preceded by: | 3 | MS | - | M | P
8 | Which phenomenonal ways reduces visibility below 1km: | 3 | HZ | BR | FG | TSRA
9 | At aerodrome, the weather observations and reports include: | 3 | Routine observations and reports at hourly or half hourly intervals , special (selected) observations and reports | Reports for take-off and landing | (1)and(2)
10 | SCT020 means: | 1 | Cloud 3-4/8, Ceiling 2000ft | Cloud 5-7/8,Ceiling 2000ft | Cloud 3-4/8,Ceiling 2000m | Cloud 5-7/8,Ceiling 2000m
11 | In the METAR/SPECI, when the RVR has increased during the 10minutes preceding the observation, the tendency is indicated by: | 1 | U | D | N | P
12 | In the METAR/SPECI, when the RVR has decreased, the tendency is indicated by: | 2 | U | D | N | P
13 | A tropical cyclone has windspeeds: | 1 | 34kts or more | 32kts or more | 33kts or less | 31kts or more
14 | The period of validity of a SIGMET message shall be not more than…? | 1 | 4 hours | 6 hours | 12 hours | 18 hours
15 | Windshear warning is issued when expected existence of windshear…? | 1 | between runway level and 500 m above that level | between runway level and 1500 m above that level | at anylevel | in thunderstorms
16 | A METAR is: | 1 | An aerodrome routine weather report | An arearoutine weather report | An aerodrome routine weather forecast | An area forecast
17 | A SPECI is: | 3 | An aerodrome corrected weather report | An aerodrome routine weather report | An aerodrome special weather report | An aerodrome amended weather report
18 | What is a trend forecast? | 3 | A route forecast valid for 24 hours | A routine report | A landing forecast appended to METAR/SPECI, valid for 2 hours | An aerodrome forecast valid for 9 hours
19 | What does the term SIGMET signify? | 4 | A SIGMET is a flight forecast, issued by the meteorological station several times daily | A SIGMET is a brief landing forecast added to the actual weather report | A SIGMET is an actual weather report at an aerodrome and is generally issued at half-hourly intervals | A SIGMET is a warning of dangerous meteorological conditions
VIII Emergency and SAR
TT | Nội dung câu hỏi (*) | Đáp án (*) | Phѭѫng án lựa chọn 1 | Phѭѫng án lựa chọn 2 | Phѭѫng án lựa chọn 3 | Phѭѫng án lựa chọn 4
1 | What is alerting service? | 1 | A service provided to notify appropriate organizations regarding aircraft in need of search and rescue aid, and assist such organizations as required. | A service provided to notify appropriate organizations. | A service provided to notify appropriate organizations regarding aircraft in need of search and rescue aid. | 2 & 3 are correct
2 | Put the following AFTN message indicators: FF, GG, SS, KK, DD in correct order of priority: | 4 | FF, DD, SS, GG, KK | DD, FF, GG, KK, SS | DD, SS, KK, GG, FF | SS, DD, FF, GG, KK
3 | Upon receipt of information that an aircraft is making an emergency descent through other traffic. ATC shall immediately: | 2 | Instruct all aircraft within the specified areas to maintain own navigation | Take all possible actions to safeguard all aircraft concerned | Issue climb clearance to all aircraft, whose flight level or altitude may be crossed | Inform the ATC unit which shall receive control transfer of the emergency aircraft
4 | What are the international aviation urgency signals? | 3 | SOS | MAYDAY | PAN PAN | All of the above
5 | What is title of Annex 12? | 4 | Rules of the air | Air traffic services | Aerodromes | Search and Rescue
6 | What is the definition of Distress? | 1 | An emergency condition where an aircraft is in grave and immediate danger and requires immediate assistance. | Persons on board an aircraft are in imminent danger and the flight cannot be continued. | The aircraft will be unable to land at a suitable aerodrome. | The aeroplane has a message to transmit concerning the safety of person on board or within sight.
7 | Who is responsible for the organization of an efficient SAR service? | 2 | FIC and RCC | RCC and rescue sub – centers. | RCC and ACC | ICAO through regional navigation plans
8 | “RCF message” is: | 3 | Coordination message | Supplementary message | Emergency message | Filed flight plan and associated update message
9 | An aircraft is considered to be in the phase of INCERFA when: | 1 | No communication has been established within 30 minutes from the time there should have communication. | Information received reveals that the operation efficiency of aircraft has been impaired but not to extend that a forced landing is necessary. | It is believed that the fuel on board is not enough to fly to the destination safety. | It is believed that a forced landing has been made.
10 | What is rescue unit? | 1 | A unit composed of trained personnel and provided with equipment suitable for the expeditious conduct of search and rescue. | A unit composed of trained personnel for the expeditious conduct of search and rescue. | A unit provided with equipment suitable for the expeditious conduct of search and rescue. | A unit is responsible for search and rescue.
11 | What is rescue coordination centre? | 1 | A unit is responsible for promoting efficient organization of search and rescue services and for coordinating the conduct of search rescue operations within a search and rescue region. | A unit is responsible for promoting efficient organization of search and rescue services. | A unit is responsible for search and rescue. | A unit is responsible for coordinating the conduct of search rescue operations within a search and rescue region.
12 | What is the frequency used by emergency locator beacon? | 2 | 121.000 MHZ | 121.500 MHZ | 125. 100 MHZ | 118.500 MHZ
13 | The sequence of emergency phases are: | 2 | ALERFA, INCERFA, DETRESFA | INCERFA, ALERFA, DETRESFA | DETRESFA, ALERFA, INCERFA | No difference
14 | What is INCERFA? | 3 | The code word used to designate a distress phase | The code word used to designate an alert phase | The code word used to designate an uncertainty phase | All of the above
15 | An aircraft is considered to be in the phase of DESTRESS when: | 4 | No communication has been established within 30 minutes from the time there should have communication. | It is believed that the fuel on board is not enough to fly to the destination safety. | It is believed that a forced landing has been made. | 2 & 3 are correct