## Table 1
Created by Online2PDF.com
LÝ THUYẾT CѪ SỞ TWR CÁT BI
I | Airspace Strcucture
TT | Nội dung câu hỏi (*) | Đáp án (*) | Phưѫng án lựa chọn 1 | Phưѫng án lựa chọn 2 | Phưѫng án lựa chọn 3 | Phưѫng án lựa chọn 4
1 | How many airspace classifications are there in the 125 Decree? | 4 | 4 | 5 | 6 | 7
2 | Vertical limit of class A? | 3 | From 3000 m to 9000 m | From 6000 m to 12000 m | From 6000 m to 14000 m | From 9000 m to 16000 m
3 | The separation provided to class A? | 4 | IFR from IFR | VFR none | 1 or 2 | 1 &2
4 | According class A, IFR need to provide service, communication, ATC clearance ? | 1 | Air traffic control service, two ways communication, ATC clearance | Air traffic control service, one way communication, ATC clearance | Not applicable air traffic control sercive, two ways communication, not ATC clearance | All are incorrect
5 | Which altitude can be applicable on the ATS routes of class C? | 2 | From minimum flight level to 3000 m | From minimum flight level to 6000 m | From FL150 | From FL170
6 | Separation provided to class C | 4 | IFR from IFR | IFR from VFR | VFR from VFR (traffic information service) | All are correct
7 | Service providede to class C | 3 | IFR: air traffic control service | VFR: air traffic control service for separation from IFR | 1 & 2 | 1 or 2
8 | An air craft flying above the sea between 4500ft MSL and 9000ft MSL outside controlled airspace under VFR, must remain on principle at least | 3 | Clear of clouds and sight of surface, 8km visibility | 2000ft horizontally, 1000ft vertically from clouds, 5km visibility | 1500m horizontally,1000ft vertically from clouds, 5km visibility | 1500m horizontally, 1000ft vertically from clouds, 8km visibility
9 | Except when a clearance is obtaines from ATC unit, a VFR flight can not enter or leave a control zone when celing is less than: | 1 | 1500ft or visibility is less than 5km | 1000ft or visibility is less than 5km | 2000ft or visibility is less than 5km | 1000ft or visibility is less than 8km
10 | VMC visibility and distance from cloud minima in class C | 2 | IFR is not appplicable | IFR is not applicable and VFR 8km at or above 3050 m AMSL, 1500 m horizontal, 1000 ft from cloud | IFR is not applicable and VFR 8 km at or above 3050 m AMSL, 1000m horizontal, 1000 ft from cloud | IFR is not applicable and VfR 5km at or below 3050m AMSL, 1000m horizontal, 1000ft from cloud
11 | In the class C, radio communication and ATC clearance will provide | 1 | IFR & VFR two ways communication, require ATC cleareance | IFR two ways communication, VFR one way communication; IFR&VFR require ATC clearance | IFR & VFR two way communication, IFR require ATC clearance, VFR none | IFR&VFR two way communication, IFR & VFR are not applicable ATC clearance
12 | The separation and service will be provided to class D | 1 | IFR from IFR, VFR is not applicable; air traffic control service, traffic information about VFR flights, traffic infomation about IFr flight | IFR from IFR, VFR from VFR; air traffic control service, traffic information about VFR flights, traffic information about IFR flights | IFR from VFR, traffic information about VFR &IFR flights | IFR from IFR, traffic information about VFR
13 | At and below 900 m AMSL or above 300 m above terrain whichever is higher | 1 | 5km visibility, 1500m horizontal, 1000ft vertical from cloud | 8km visibility, 1000m horizontal, 1000 ft vertical from cloud | 8 km visibility, 1000m horizontal, 1500 ft vertical from cloud | 5km visibility, 1000m horizontal, 1500 ft vertical from cloud
14 | Which statement are correct regarding class E | 4 | Above 14000m | From 2000m to 6000m execpt ATS routes and TMA, CTR of C and D class | Airspace of the aerodromes and heliports to be provided wit the air traffic control service by the TWR concerned but there are no instrument corridors | All are correct
15 | The separation and service will be provide to class E | 1 | IFR from IFR, VFR not applicable; air traffic control service, traffic information about VFR flights as far as practical and traffic information as far as practical | IFR from VFR, traffic information as far as ssoractical | VFR from VFR, traffic information about VFR flights as far as practical | IFR is not applicable.
16 | Communication and ATC clearance will be provide to class E | 4 | IFR two ways, VFR is not applicable | IFR require ATC clearance, VFR none | IFR and VFR two ways and require ATC clerance | 1 & 2
17 | IFR & VFR flights are permitted , IFR flights are subject to ATC service and are separated from other IFR flights. All flights receive traffic information as far as practical which airspace classification | 4 | Class B | Class C | Class D | Class E
18 | Which statement are correct regarding class G | 4 | Unspecified airspace | The responsibility areas of the TWRs operations are base on time limits or from sunrise to sunset: out of operation time and service provided | 1 or 2 | 1 & 2
19 | In the class E, separation and service will be provided | 4 | IFR and VFR are not applicable | Service provided to IFR and VFR : flight information service | IFR from IFR, VFR is not applicable | 1 & 2
20 | Controlled airspace | 1 | It is airspace of defined dimensions within which ATC services are provided | It is airspace of defines dimensions within which ATC services are not provided | It is airspace where an ATC services are not deemed necessary | Class G is controlled airspace
II Regulations
TT | Nội dung câu hỏi (*) | Đáp án (*) | Phưѫng án lựa chọn 1 | Phưѫng án lựa chọn 2 | Phưѫng án lựa chọn 3 | Phưѫng án lựa chọn 4
1 | The Alerting Service is provided by: | 1 | The ATS unit responsible for the aircraft at that moment. | ATC unit responsible for the aircraft at that moment, when it is provided with 121.5 Mhz. | Only by ATC units. | The Area Control Centers.
2 | lert phase is defined as follows: | 1 | A situation where an apprehension exists as to the safety of an aircraft and its occupants. | An emergency event in which an aircraft and its occupants are considered to be threatened by a danger. | A situation related to an aircraft and its occupants are considered to be in a state of emergency. | A situation related to an aircraft which reports that the fuel on board is exhausted
3 | The position reports shall contain the following elements of information in the order listed: | 1 | Aircraft identification, position, time, flight level or altitude, next position and time over and ensuing significant | Aircraft identification, position, flight level or altitude, next position and time over and ensuing significant point. | Aircraft identification, position, time, true airspeed, next position and time over and ensuing significant point. | Aircraft identification, position, time, flight level or altitude, next position and time over.
4 | Track separation between aircraft using the same NDB shall be applied requiring the aircraft to fly: | 1 | At least 30° separated at a distance of 15 NM or more from the facility. | At least 45° separated at a distance of 15 NM or more from the facility. | At least 15° separated at a distance of 15 NM or more from the facility. | At least 30° separated at a distance of 15 miles or more from the facility.
5 | If an ATC clearance is not suitable to the pilot in command of an aircraft: | 2 | He may request another clearance and the ATC concerned has to accept the pilot request. | He may request and, if practicable, obtain an amended clearance. | The pilot has to accept the ATC clearance because it has been based on the flight plan filed with AT | The pilot should propose another clearance to the ATC concerned
6 | Who is responsible for an ATC clearance to be safe in respect to terrain clearance? | 1 | The pilot in command | The ATC | The aircraft operator. | The air traffic service reporting office when accepting the flight plan.
7 | Which letter is used in a flight plan to indicate that the flight commences in accordance with IFR and subsequently changes to VFR? ( Appendix 2, Doc 4444) | 1 | Y | I | V | Z
8 | The EAT has to be transmitted to the pilot as soon as possible, in case the expected delay is: | 1 | 5 minutes or more | 10 minutes | 15 minutes or more | 20 minutes.
9 | Which ICAO document contains the location indicators ? | 3 | Doc 8585 | Doc 7383 | Doc 7910 | Doc 8400
10 | In which ICAO document can you find the Q Codes ? | 4 | Doc 8697 | Doc 7910 | Doc 7383 | Doc 8400
11 | Which ICAO document titles Aeronautical Chart Catalogue ? | 1 | Doc 7101 | Doc 8697 | Doc 8126 | Annex 4
12 | What is the title of Annex 11 ? | 2 | Aeronautical Information Services | Air Traffic Services | Search and rescue | Rules of the Air
13 | What is the title of Annex 14? | 3 | Operation of Aircraft | Security | Aerodromes | Facilitation
14 | The width of international air routes in Vietnam is ….. ? | 2 | 60km | 30km | 70km | 4km
15 | The international routes are used for ….? | 3 | International flights | Domestic flights | International and domestic flights | Military flights
16 | In Vietnam , the establishment of the air routes is decided by… ? | 4 | Ministry of Transport of Vietnam | Ministry of Defense | Civil Aviation Administration of Vietnam | Prime Minister
17 | .…………..is responsible for management of organization and operation of the air route, the airspace of civil airports in Vietnam. | 2 | Ministry of Defense | Civil Aviation Administration of Vietnam | Vietnam Air Traffic Management | Ministry of Transport of Vietnam
18 | What is the title of DOC 9674? | 4 | Guidelines for Electronic Terrain | Obstacle and Aerodrome mapping Information | World Ground System | World Geodetic System – 1984 (WGS) Manual
19 | Which Annex contains the standard and recommended Practices for all types of aeronautical charts ? | 1 | Annex 4 | Annex 14 | Annex 5 | Annex15
20 | In which ICAO document can you find the postal address of AIS of states? | 2 | Doc 7910 | Doc 8126 | Doc 8585 | Doc 7383
III Navigation aids
TT | Nội dung câu hỏi (*) | Đáp án (*) | Phưѫng án lựa chọn 1 | Phưѫng án lựa chọn 2 | Phưѫng án lựa chọn 3 | Phưѫng án lựa chọn 4
1 | The ground component of the DME system shall be referred to: | 1 | As transponder | As transceiver | As interrogator
2 | Which facility among the following provides aircraft with azimuth and distance: | 2 | NDB | VOR/DME | ILS | DVOR
3 | Which of the following is a precision approach ? | 1 | ILS | VOR | NDB | LIZ only
4 | VHF band specified for air ground communication is : | 2 | From 1080 MHz to 117,975 MHZ | From 118MHz to 137 MHz | From 145 MHz to 190MHz | All frequencies higher than 190 MHz
5 | The airborne VOR equipment is referred to : | 1 | As airborne VOR receiver | As airborne VOR transmitter | As airborne VOR transceiver
6 | The frequencies used for survival radio equipment is : | 1 | 121,5 Mhz and 243 Mhz | 120,5 Mhz and 243 Mhz | 121,5 Mhz and 423 Mhz | 120,5 Mhz and 423 Mhz
7 | An ILS CAT I can guide an arriving aircraft to: | 4 | Decision height of 30 m. | Outer marker. | Middle marker. | Decision height of 60 m.
8 | The wing bar of a PAPI shall be constructed and arranged in such a manner that a pilot making an approach and being above the approach slope will see: | 4 | All 4 units as red | All 4 unit as white | 1 unit nearest to the RWY as red and 3 units farthest from the RWY as white and when further above the approach slope see all 4 units as white. | 2 units nearest to the RWY as white and 2 units farthest from the RWY as red
9 | The frequency of LOC ICB is: | 4 | 114.8 MHz CH 98x | 118.4 MHz CH 95x | 115.1 MHz CH 98x | 110.1MHz
10 | The frequency of NDB BK | 2 | 525 KHZ | 274 KHZ | 410 KHZ
11 | The frequency of NDB B: | 3 | 252 KHZ | 410 MHZ | 327 KHZ
12 | The chanel of DME CBI: | 1 | CH 121X | CH 51 X | CH 52X
13 | The coverage of DME ICB: | 1 | 25 NM | 20 NM | 15 NM
14 | The distance from NDB BK to threshold RWY 07 is : | 2 | 5300 m | 5650 m | 5025 m
15 | The coverage of DVOR/DME CBI: | 3 | 200km | 250km | 300km (FL370)
16 | The distance from NDB B to threshold RWY 07 is : | 3 | 990 m | 992 m | 1303 m
17 | The wing bar of a PAPI shall be constructed and arranged in such a manner that a pilot making an approach and being on the approach slope will see: | 3 | All 4 units as red | All 4 unit as white | 2 units nearest to the RWY as red and 2 units farthest from the RWY as white | 2 units nearest to the RWY as white and 2 units farthest from the RWY as red
18 | Track separation between aircraft using the same VOR is at least… and at a distance of……or more from the facility. | 4 | 10 degrees, 18,5 km (10NM) | 15 degrees, 18,5 km (10NM) | 10 degrees, 28 km (15NM) | 15 degrees, 28 km (15NM)
19 | Track separation between aircraft using the same NDB is at least…… and at a distance of……or more from the facility. | 4 | 10 degrees, 18,5 km (10NM) | 15 degrees, 18,5 km (10NM) | 10 degrees, 28 km (15NM) | 30 degrees, 28 km (15NM)
20 | Which statement is correct regarding “Runway threshold lights”? | 2 | omnidirectional lights showing red | showing green in the direction of the runway | omnidirectional lights showing green | showing green in the direction of approach to the runway
IV ATC Facilities
TT | Nội dung câu hỏi (*) | Đáp án (*) | Phưѫng án lựa chọn 1 | Phưѫng án lựa chọn 2 | Phưѫng án lựa chọn 3 | Phưѫng án lựa chọn 4
1 | What is MSAW? | 1 | Minimum Safe Altitude Warning | Medium Safe Altitude Warning | Minimum Sector Altitude Warning | none of the above
2 | ATC unit may use the following means of communication for coordination purposes | 4 | AFTN | data-exchange circuits | Direct speech circuits | All of the above
3 | The frequency of CAT BI TWR is: | 2 | 125.9 Mhz | 118.5 Mhz | 133.65Mhz
4 | The Departure Clearance change the status of the flight plan from: | 4 | Active To Pending | Active To Live | Live To Active | Pending to Active
5 | The emerency frequency in CAT BI is: | 3 | 118.65 Mhz | 133.65 Mhz | 121.5Mhz
6 | Recording tapes of air –ground communication shall be normally kept for at least: | 4 | 10 days | 15 days | 20 days | 30 days
7 | TWY edge lights shall be: | 3 | red | yellow | blue | white
8 | In the event of a radio failure, an Air Traffic Control Tower may use a light gun to signal aircraft and /or vehicles on or near the airport. The light gun is capable of signaling 3 different colors. They are: | 2 | red , white, blue | red , green , white | red , yellow , green | orange , white , blue
9 | Which are the different status of the flight plan declared in the FDP? | 4 | Inactive, Pending, Active, Live, Finished | Frozen, Pending, Active, Live, Terminated | Inactive, Passive, Active, Live, Terminated | Inactive, Pending, Active, Live, Terminated
10 | The TRANSFER order… | 2 | Shows you the List of sectors and transfers the flight to the selected Sector. | Automatically transfer the flights to the next sector in the trajectory | Automatically transfers the flight to be the next ATC Unit.
11 | Type of Approach lighting system for RWY 25 | 3 | CAT I | CAT II | Simple | Not exist
12 | PAPI of RWY 07 is on: | 3 | The right | The left | One on the right, one on the left | Not exist
13 | The distance from NDB BK to threshold of RWY07 is: | 1 | 5650M | 970m | 1400m | 402m
14 | The distance from NDB B to threshold of RWY07 is: | 2 | 5050m | 1303M | 1400m | 402m
15 | The frequence of NDB BK: | 2 | 230 Khz | 274 KHz | 75 Mhz | 116.1 Mhz
16 | The frequence of NDB B | 1 | 327 Khz | 320 KHz | 75 Mhz | 116.1 Mhz
17 | The frequence of DVOR/DME CBI: | 4 | 116.1 Mhz | 116.1 Mhz, CH20X | 116.1 Mhz, CH42X | 117.4 Mhz, CH121X
18 | The identification of VOR/DME: | 1 | CBI | CBT | CAB | CAT
19 | (Deadreckoning) Track separation between aircraft using the same Fix shall be applied requiring the aircraft to fly: | 4 | At least 450 separated at a distance of 15 miles or more from the FIX | At least 300 separated at a distance of 15 NM or more from the FIX | At least 300 separated at a distance of 15 miles or more from the FIX | At least 450 separated at a distance of 15 NM or more from the FIX
20 | What is the minimum length of CAT I approach lighting system? | 2 | 450 m | 900 m | 600 m | 1200 m
V Terrain
TT | Nội dung câu hỏi (*) | Đáp án (*) | Phưѫng án lựa chọn 1 | Phưѫng án lựa chọn 2 | Phưѫng án lựa chọn 3 | Phưѫng án lựa chọn 4
1 | The position of VOI mountain? | 2 | The east of airport | The west of airport | The north of airport | Non of the above
2 | The height of VOI mountain? | 3 | 1653 m | 1365 m | 138m | 1635 m
3 | What is the east of airport? | 1 | cát bà mountain | 5a highway | Hҧi Dưѫng City | Sao Vang Town
4 | The distance from HҦI PHÒNG City to airport? | 4 | 44 km | 55 km | 66 km | 5,5 km
5 | What is the bearing of VOI mountain with ARP? | 4 | 245° | 255° | 260° | 265°
6 | The height of CÁT BÀ moutain? | 3 | 205 m | 208 m | 332 m | 207 m
7 | The position of ĐӖ SѪN moutain? | 4 | The north | The north west | The south west | The south
8 | the height of ĐӖ SѪN moutain? | 3 | 35 m | 45 m | 125m | 50 m
9 | The distance from VOI muontain to aerodrome reference point? | 4 | 23 km | 21 km | 25 km | 12.6km
10 | What is the North of airtport? | 1 | hҧi phòng city | kiến an airport | CẦU RÀO river | Đӗ son beach
11 | The height of YÊN TỬ mountain? | 2 | 460 m | 1064m | 480 m | 490 m
12 | The distance from Phủ Liễn mountain to ARP? | 1 | 11.5 km | 40 m | 50 m | 60 m
13 | What is CAT BI airport address? | 3 | QUҦNG NINH town | HAI DUONG town | HҦI PHÒNG CITY | non of above
14 | The distance from YÊN TỬmountain to ARP? | 2 | 3000 m | 3550 m | 6000 m | 4000 m
15 | The position of ĐӖ SѪN muontain? | 4 | The east | The south east | The north west | The south
16 | The highest obstacle elevation in radius 15km from ARP is: | 3 | 260m | 462m | 108m | 102m
17 | Minimum holding altitude at CBI: | 1 | 1500m | 2150m | 2450m | 1200m
18 | MSA at Cat Bi airport on the North | 1 | 1400m | 1500m | 1200m | None of above
19 | MSA on the South West at Cat bi airport: | 1 | 550m | 570m | 400m | 402m
20 | MSA on the South East at Cat bi airport | 3 | 670m | 560m | 650m | 640m
VI Air traffic flows
TT | Nội dung câu hỏi (*) | Đáp án (*) | Phưѫng án lựa chọn 1 | Phưѫng án lựa chọn 2 | Phưѫng án lựa chọn 3 | Phưѫng án lựa chọn 4
1 | Air traffic control service shall be provided: | 4 | To all IFR flights in airspace Class A;B;C;D;E | To all VFR flights in airspace Class B;C and D | To all speacial VFR flights and all aerodrome traffic at controlled aerdrome. | All above are correct.
2 | Clearance issued by air traffic control units shall provide sepsration: | 4 | Between IFR flights in airspace Class C,d and E | Between IFR flights and VFR flights in airspace Class C | Between IFR flights and spacial VFR flights. | All above are correct.
3 | Separation by an air traffic control unit shall be obtained by at least one of the following: | 4 | Vertical separation, obtained by assigning different levels. | Horizontal separation, obtained by: longitudinal separation, lateral separation. | Composite separation. | All above are correct.
4 | A controlled flight shall be under the control of: | 4 | TWR control unit. | APP control unit. | ACC control unit. | Only one air traffic control unit at any given time.
5 | When two aircraft are approaching head-on or approximately so and there is danger of collision: | 3 | Each shall alter its heading to the left. | The aircraft that has the other on its right shall give way. | Each shall alter its heading to the right. | The aircraft that has the other on its left shall give way.
6 | When two aircraft are converging at approximately the same level: | 2 | The aircraft that has the other on its left shall give way. | The aircraft that has the other on its right shall give way. | Each shall alter its heading to the right. | Each shall alter its heading to the left.
7 | Except when lateral separation exists, vertical separation shall be applied between aircraft holding in flight and other aircraft, whether arriving, departing or enroute, whenever the other aircraft concerned are within… flying time of the holding area or within a distance prescribed by the appropriate authority. | 2 | 3 minutes | 5 minutes | 6 minutes | 7 minutes
8 | Air traffic control units should when practicable advise aircraft operators or their designated representatives when anticipated delays are expected to exceed : | 3 | 15 minutes. | 20 minutes. | 30 minutes. | 60 minutes.
9 | An IFR flight may be cleared to execute a visual approach provided the pilot can maintain visual reference to the terrain and: | 4 | The reported ceiling is at or above the approved initial approach level for the aircraft so cleared; or | The pilot reports at the initial approach level or at any time during the instrument approach procedure that the meteorological conditions are such that with reasonable assurance a visual approach and landing can be completed. | a and b are incorrect. | A and b are correct.
10 | An expected approach time shall be determined for an arriving aircraft that will be subjected to a delay of… or more or such other period as has been determined by the appropriate authority. | 2 | 5 minutes. | 10 minutes. | 15 minutes. | 20 minutes.
11 | Air traffic control clearance. | 1 | Authorization for an aircraft to proceed under conditions specified by an air traffic control unit. | - Authorization for an aircraft to proceed under conditions specified by an area control center. | Authorization for an aircraft to proceed under conditions specified by an approach control unit. | Authorization for an aircraft to proceed under conditions specified by a ground control unit.
12 | Airway: | 1 | A control area or portion thereof established in the form of a corridor. | A control area or portion thereof established by CAAV. | A control area or portion thereof established for VFR flights. | A control area or portion thereof established for IFR flights.
13 | Blind transmission is: | 1 | A transmission from one station to another station in circumstances where two-way communication cannot be established but where it is believed that the called station is able to receive the transmission. | A transmission from ground station to arrival aircraft. | A transmission from ground station to holding aircraft. | None of the above.
14 | Control zone is: | 4 | A controlled airspace extending upwards from the surface of the earth to transition altitude. | A controlled airspace extending upwards from the surface of the earth to transition level . | A controlled airspace extending upwards from the surface of the earth to transition layer. | A controlled airspace extending upwards from the surface of the earth to a specified upper limit.
15 | Flight information centre. | 4 | A unit established to provide flight information service. | A unit established to provide alerting service. | a or b | a and b
16 | Flight plan: | 1 | Specified information provided to air traffic services units, relative to an intended flight or portion of a flight of an aircraft. | Specified information provided to air traffic services units. | Specified information provided to weather offices. | Specified information provided to pilots
17 | Holding fix is | 1 | A geographical location that serves as a reference for a holding procedure. | A VOR station that serves as a reference for a holding procedure. | A NDB station that serves as a reference for a holding procedure. | None of the above
18 | IFR flight is | 1 | A flight conducted in accordance with the instrument flight rules. | A flight conducted in accordance with the general flight rules. | a or b | a and b
19 | Instrument meteorological conditions (IMC): | 4 | Meteorological conditions expressed in terms of visibility less than the minima specified for visual meteorological conditions. | Meteorological conditions expressed in terms of RVR less than the minima specified for visual meteorological conditions. | Meteorological conditions expressed in terms of ceiling less than the minima specified for visual meteorological conditions. | Meteorological conditions expressed in terms of visibility, distance from cloud, and ceiling, less than the minima specified for visual meteorological conditions.
20 | Missed approach procedure is | 1 | The procedure to be followed if the approach cannot be continued. | The procedure to be followed if the aircraft below the glide path. | The procedure to be followed if the aircraft above the glide path. | The procedure to be followed if the aircraft on the glide path.
21 | Radar approach is | 1 | An approach in which the final approach phase is executed under the direction of a radar controller. | An approach in which the initial approach phase is executed under the direction of a radar controller. | An approach in which the middle approach phase is executed under the direction of a radar controller. | An approach in which the missed approach phase is executed under the direction of a radar controller.
VII Weather Phenomena
TT | Nội dung câu hỏi (*) | Đáp án (*) | Phưѫng án lựa chọn 1 | Phưѫng án lựa chọn 2 | Phưѫng án lựa chọn 3 | Phưѫng án lựa chọn 4
1 | What does the term METAR mean? | 1 | Meteorological aerodrome routine report. | Aviation routine weather report. | Meteorological terminal area report. | Aviation routine weather forecast.
2 | With reference to cloud amounts, the abbreviation BKN means: | 3 | between 1 and 2 octas of clouds present. | the information is unreliable. | between 5 and 7 octas of scattered clouds present. | between 3 and 4 octas of scattered clouds present.
3 | Refer to the following TAF extract: BECMG 1821 2000 BKN004 PROB30 BECMG 2124 0500 FG VV001 What does the BECMG data indicate for the 18 to 21 hour time frame? | 4 | Many long term changes in the original weather. | Many short term changes in the original weather. | A quick change to new conditions between 1800 UTC and 1900 UT | The new conditions are achieved between 1800 and 2100 UTC.
4 | Which of the four answers is a correct interpretation of data from the following METAR? 16003KT 0400 R14/P1500 R16/1000N FZFG VV003 M02/M02 Q1026 BECMG 2000 = | 4 | RVR for runway 16 1000 m, meteorological visibility increasing in the next 2 hours to 2000 m, vertical visibility 300 m, temperature -2° C | Meteorological visibility 1000 m, RVR 400 m, freezing level at 300 m, variable winds, temperature 2° C | RVR for runway 14 1500 m, meteorological visibility 400 m, QNH 1026 hPa, wind 160° at 3 kt. | Meteorological visibility 400m, RVR for runway 16 1000 m, dew point -2° C, freezing fog.
5 | What does the term TREND signify? | 4 | It is the actual weather report at an aerodrome and is generally issued at half-hourly intervals. | It is a flight forecast, issued by the meteorological station several times daily. | It is a warning of dangerous meteorological conditions. | It is a brief landing forecast added to the actual weather report.
6 | A METAR from an airfield reporting visibility 8 km. Added to the report is a BECMG 4000. From this you will expect the visibility to: | 4 | Be variable between 4 and 8 km. | Decrease to 4 km within 1 hour. | Improve from 4 km to 8 km in the next 2 hours. | Decrease to 4 km within the next 2 hours.
7 | What information is given on a Significant Weather Chart? | 4 | The significant weather in a period 3 hours before and 3 hours after the time given on the chart. | The significant weather forecast for a period 6 hours after the time given on the chart. | The significant weather that is observed at the time given on the chart. | The significant weather forecast for the time given on the chart.
8 | In what cloud is icing and turbulence most severe? | 4 | Ns | Cb | Sc | Ci
9 | What is the approximate speed of a 90 km/h wind, expressed in knots: | 4 | 70 kt. | 60 kt. | 55 kt. | 50 kt.
10 | In which layer is most of the atmospheric humidity concentrated? | 2 | Tropopause. | Troposphere. | Stratosphere. | Stratopause.
11 | The pressure at sea level in the ISA (the international standard atmosphere) is: | 1 | 1013.25 hP | 1025.13 hPa. | 29,95 in Hg. | 1012.35 hPa.
12 | What is the temperature decrease in the ISA? | 3 | 1° C/100 m | 0,65° C/1000 ft | 0,65° C/100 m | 2° C/100 m
13 | The temperature gradient in the international standard atmosphere (ISA) is: | 1 | 0.65°C/100m. | 1° C/100m. | 0,5° C/100m. | 0.6° C/100m
14 | What is the temperature decrease in the ISA? | 3 | 1° C/100 m | 0,65° C/1000 ft | 0,65° C/100 m | 2° C/100 m
15 | In the METAR/SPECI, when the RVR no distinct change, the tendency is indicated by: | 3 | U | D | N | P
16 | Wind shear warning be issued when expected existence of wind shear ? | 1 | between runway level and 500 m above that level | between runway level and 1500 m above that level | at any level | in thunderstorms
17 | In local reports, the term “CALM” is used when: | 1 | A wind speed of less than 2 km/h is observed | A wind speed of less than 3 km/h is observed | A wind speed of less than 4 km/h is observed | A wind speed of less than 5 km/h is observed
18 | Mist (BR) is reported when: | 1 | Visibility is at least 1000 m but not more than 5000 m. | Visibility is at least 800 m but not more than 3000 m. | Visibility is at least 1500 m but not more than 4000 m. | Visibility is at least 1500 m but not more than 5000 m.
19 | In local routine and special reports in METAR and SPECI, the visibility is reported in steps of one kilometre when: | 3 | Visibility is 3km or more, but less than 6 km. | Visibility is 4km or more, but less than 8 km. | Visibility is 5km or more, but less than 10 km. | Visibility is 2km or more, but less than 5 km.
20 | In local routine and special reports in METAR and SPECI, the visibility is reported in steps of 100M when: | 4 | Visibility is 600m or more, but less than 5 km. | Visibility is 1000m or more, but less than 3 km. | Visibility is 1500m or more, but less than 10 km. | Visibility is 800m or more, but less than 5 km.
21 | In local routine and special reports in METAR and SPECI, the visibility is reported in steps of 50M when: | 3 | Visibility is less than 1000M. | Visibility is less than 600M. | Visibility is less than 800M. | Visibility is less than 1500M.
22 | In report in the METAR code form, surface wind should be based on below: | 1 | An averaging period of 10 minutes, except that when the 10 minute period includes a marked discontinuity in the wind direction and/or speed. | An averaging period of 5 minutes. | An averaging period of 2 minutes. | An averaging period of 1 minute.
23 | The term “CALM” in METAR and SPECI reports is coded as: | 1 | 00000 followed by the abbreviation for the wind speed units | 0 | CALM | /////
24 | The term “CAVOK” is uesd when: | 2 | Visibility is 10 km or more and no cumulonimbus no weather of significance to aviation. | Visibility is 10 km or more; No cloud below 1500m or below the highest minimum sector altitude; whichever is greater, and no cumulonimbus; No weather of significance to aviation. | Visibility is 10 km; No cloud below 2000m or below the highest minimum sector altitude; whichever is greater, and no cumulonimbus; No weather of significance to aviation. | Visibility is 10 km or more; No cloud below 1000m or below the highest minimum sector altitude; whichever is greater, and no cumulonimbus; No weather of significance to aviation.
25 | In local routine and special reports and in METAR and SPECI, the runway visual range shall be reported in steps of 100m when: | 3 | The runway visual range is more than 500m. | The runway visual range is more than 1000m. | The runway visual range is more than 800m. | The runway visual range is between 500m and 800m.
26 | In local routine and special reports and in METAR and SPECI, the runway visual range shall be reported in steps of 50m when: | 2 | The runway visual range is between 400m and 500m. | The runway visual range is between 400m and 800m. | The runway visual range is between 800m and 1500m. | The runway visual range is between 500m and 1500m
27 | In local routine and special reports and in METAR and SPECI, the runway visual range shall be reported in steps of 25m when: | 1 | The runway visual range is less than 400m. | The runway visual range is less than 500m. | The runway visual range is less than 800m. | Visibility or runway visual range is between 400m and 800m.
28 | In local routine and special reports and in METAR and SPECI, RVR should be reported whenever: | 1 | Visibility or runway visual range is less than 1500m. | Visibility or runway visual range is less than 1000m. | Visibility or runway visual range is less than 2000m. | Visibility or runway visual range is between 800m and 1500m.
29 | In the METAR/SPECI, when the RVR has decreased, the tendency is indicated by: | 2 | U | D | N | p
30 | Which of the following statements is likely true about QNH? | 1 | Pressure at mean sea level | Pressure reset to mean sea level at same condition | Pressure level in accordance with ICAO standards | All the above
31 | The dewpoint is greater than the temperature: | 4 | When the relative humidity is 100%. | When clouds form. | When it is raining. | Never.
32 | The most abundant gas in the atmosphere by volume is . . . .? This gas comprises 78% of the Earth atmosphere by volume. | 4 | Oxygen | Argon | Carbon Dioxide | Nitrogen
33 | A win from 135 degrees is a . . . . wind? | 3 | Northeast | Northwest | Southeast | Southwest
34 | Clouds usually form when: | 1 | air temperature reaches the dewpoint | evaporation has warmed the surrounding air | relative humidity is 0% | condensation nuclei have been removed from the air
VIII Emergency and SAR
TT | Nội dung câu hỏi (*) | Đáp án (*) | Phưѫng án lựa chọn 1 | Phưѫng án lựa chọn 2 | Phưѫng án lựa chọn 3 | Phưѫng án lựa chọn 4
1 | What is alerting service? | 1 | A service provided to notify appropriate organizations regarding aircraft in need of search and rescue aid, and assist such organizations as required. | A service provided to notify appropriate organizations. | A service provided to notify appropriate organizations regarding aircraft in need of search and rescue aid. | 2 & 3 are correct
2 | radiotelephony distress message transmitted by an aircraft should commence with the word “…” preferably spoken three times. | 2 | SOS | MAYDAY | PANPAN | EMERGENCY
3 | .Put the following AFTN message indicators: FF, GG, SS, KK, DD in correct order of priority | 4 | FF, DD, SS, GG, KK | DD, FF, GG, KK, SS | DD, SS, KK, GG, FF | SS, DD, FF, GG, KK
4 | Upon receipt of information that an aircraft is making an emergency descent through other traffic. ATC shall immediately: | 2 | Instruct all aircraft within the specified areas to maintain own navigation | Take all possible actions to safeguard all aircraft concerned | Issue climb clearance to all aircraft, whose flight level or altitude may be crossed | Inform the ATC unit which shall receive control transfer of the emergency aircraft
5 | What are the international aviation urgency signals? | 4 | SOS | MAYDAY | PAN PAN | All of the above
6 | The pilot of an aircraft experiencing two-way radio communication failure shall set his transponder to code: | 2 | 7500 | 7600 | 7700 | All of the above
7 | What is the title of Annex 12? | 4 | Rules of the air | Air traffic services | Aerodromes | Search and Rescue
8 | What is distress phase? | 3 | A generic term meaning, as the case may be, uncertainty phase, alert phase or distress phase. | A situation wherein apprehension exists as to the safety of an aircraft and its occupants. | A situation wherein there is reasonable certainty that an aircraft and its occupants and threatened by grave and imminent danger or require immediate assistance. | All of the above are correct
9 | What is the definition of Distress? | 1 | An emergency condition where an aircraft is in grave and immediate danger and requires immediate assistance. | Persons on board an aircraft are in imminent danger and the flight cannot be continued | The aircraft will be unable to land at a suitable aerodrome. | The aeroplane has a message to transmit concerning the safety of person on board or within sight.
10 | .Who is responsible for the organization of an efficient SAR service? | 2 | FIC and RCC | RCC and rescue sub – centers. | RCC and ACC | ICAO through regional navigation plans
11 | .An aircraft has been cleared to land and fails to land within five minutes of the estimated time of landing and communication has not been re-established. The aircraft should be considered in: | 2 | Uncertainty phase | Alert phase | Distress phase | Emergency phase
12 | An aircraft is considered to be in the phase of INCERFA when: | 1 | No communication has been established within 30 minutes from the time there should have communication. | Information received reveals that the operation efficiency of aircraft has been impaired but not to extend that a forced landing is necessary. | It is believed that the fuel on board is not enough to fly to the destination safety. | It is believed that a forced landing has been made.
13 | What is rescue unit? | 1 | A unit composed of trained personnel and provided with equipment suitable for the expeditious conduct of search and rescue. | A unit composed of trained personnel for the expeditious conduct of search and rescue. | A unit provided with equipment suitable for the expeditious conduct of search and rescue. | A unit is responsible for search and rescue.
14 | What is rescue coordination centre? | 1 | A unit is responsible for promoting efficient organization of search and rescue services and for coordinating the conduct of search rescue operations within a search and rescue region. | A unit is responsible for promoting efficient organization of search and rescue services. | A unit is responsible for search and rescue. | A unit is responsible for coordinating the conduct of search rescue operations within a search and rescue region.
15 | What is the frequency used by emergency locator beacon? | 2 | 121.000 MHZ | 121.500 MHZ | 125. 100 MHZ | 118.500 MHZ
16 | The sequence of emergency phases are: | 2 | ALERFA, INCERFA, DETRESFA | INCERFA, ALERFA, DETRESFA | DETRESFA, ALERFA, INCERFA | No difference
17 | The frequencies used for survival radio equipment are: | 1 | 121.5 MHZ and 243 MHZ | 120.5 MHZ and 243 MHZ | 121.5 MHZ and 423 MHZ | 120.5 MHZ and 423 MHZ
18 | What is INCERFA? | 3 | The code word used to designate a distress phase | The code word used to designate an alert phase | The code word used to designate an uncertainty phase | All of the above
19 | .An aircraft is considered to be in the phase of ALERFA when: | 2 | No communication has been established within 30 minutes from the time there should have communication. | Information received reveals that the operation efficiency of aircraft has been impaired but not to extend that a forced landing is necessary. | It is believed that the fuel on board is not enough to fly to the destination safety. | It is believed that a forced landing has been made.
20 | An aircraft is considered to be in the phase of INCERFA when: | 1 | No communication has been established within 30 minutes from the time there should have communication. | It is believed that the fuel on board is not enough to fly to the destination safety. | It is believed that a forced landing has been made. | 2 & 3 are correct
TT Aerodrome
TT | Nội dung câu hỏi (*) | Đáp án (*) | Phưѫng án lựa chọn 1 | Phưѫng án lựa chọn 2 | Phưѫng án lựa chọn 3 | Phưѫng án lựa chọn 4
1 | The dimension of RWY 07/25 is : | 3 | 2400m x 50m | 3200m x 45m | 3050m x 45m | 3500m x 50m
2 | The PCN of RWY 07/25 is: | 3 | 56/R/B/X/T | 56/F/B/W/T | 69/F/B/W/T | 59/R/B/X/T
3 | Aerodrome elevation at Cat Bi airport; | 4 | 2.5 m | 4,1 m | 2,57 m | 2,8m
4 | The OCA of VOR Y approach RWY07 is (CAT A,B) : | 1 | 250m (Cirling) 140m (straight-in) | 200m (Cirling) 150m (straight-in) | 188m (Cirling) 138m (straight-in) | 250m (Cirling) 138m (straight-in)
5 | What is TORA of RWY 07? | 1 | 3050 | 3150 | 2400 | 3000
6 | The OCA of VOR Z approach RWY 07 is (CAT C, D): | 1 | 350m (Cirling) 140m (straight-in) | 300m (Cirling) 128m (straight-in) | 250m (Cirling) 150m (straight-in) | 150m (Cirling) 138m (straight-in)
7 | The PCN of TWY S1 is: | 4 | 58/R/B/X/T | 59/R/B/X/T | 60/R/B/X/T | 61/R/B/X/T
8 | Refer to the VOR/DME approach RWY 25; what is the final approach track? | 2 | 281 | 250 | 106 | 173
9 | Refer to the VOR approach RWY 07; what is the final approach track? | 1 | 75 | 77 | 70 | 73
10 | Minimum holding altitude at CBI: | 1 | 1500m | 2150m | 2450m | 1200m
11 | : Landing minima (Ceiling/Vis) for ILS approach RWY 07 | 4 | 140m/1700m (RVR 1500M) | 140m/1800m (RVR 1500M) | 140m/2400m (RVR 1500M) | 70m/1100m (RVR 800M)
12 | How many stand for aircraft parking at cat bi airport | 2 | 10 | 11 | 12 | 13
13 | Fuel dumping area at CAT BI | 1 | left hand circuit of rwy 07 | right hand circuit of rwy 07 | on the North | on the east
14 | Clearway dimentions 25: | 4 | 182mx60m | 186mx80m | 183mx90m | None of above
15 | Stopway dimentions 07 | 1 | 100mx60m | 300mx80m | 180mx60m | None of above
16 | The AFTN address of CAT BI ARO: | 3 | VVNBZAZX | VVNBZPZX | VVCIZRZX | VVNBZTZX
17 | Take off minima for Runway 07/25: | 4 | 1800m Vis | 1500m Vis | 1200m Vis | 1600m Vis
18 | Whats is aerodrome category for fire fighting at Cát Bi Airport ? | 3 | CAT 5 | CAT 6 | CAT 7 | CAT 8
19 | Take off minima for Runway 07/25: | 1 | 1200m RVR | 1500m RVR | 1000m RVR | 1300m RVR
20 | Landing minima (Ceiling/Vis) for approach RWY 07 (in case of GP unserviceable) | 2 | 60m/800m | 140m/1700m (RVR 1500m) | 150m/1200m (RVR 1000m) | 160m/1700m (RVR 1550)