## Table 1
Created by Online2PDF.com
I Airspace structure
LÝ THUYẾT CѪ SỞ TWR VINH
TT | Nội dung câu hỏi (*) | Đáp án (*) | Phưѫng án lựa chọn 1 | Phưѫng án lựa chọn 2 | Phưѫng án lựa chọn 3 | Phưѫng án lựa chọn 4
1 | The MSA of NORTH WEST SECTOR is: | 3 | 1200 m | 1000 m | 900 m | 1500 m
2 | The MSA of NORTH EAST SECTOR is: | 1 | 800 m | 1000 m | 900m | 1200 m
3 | The MSA of SOUTH EAST SECTOR is: | 4 | 800 m | 1000 m | 900 m | 1200 m
4 | The MSA is SOUTH WEST SECTOR is: | 2 | 800m | 1700m | 600m | 1100m
5 | The upper/ lower limits of W2 from DVOR/DME VIN to DONGI is: | 2 | FL460/ FL040 | FL460/ FL090 | FL460/ FL100 | FL460/FL110
6 | Câu 6. The upper/ lower limits of W2 from DVOR/DME VIN to DVOR/DME NAH is: | 1 | FL460/ FL040 | FL460/ FL090 | FL290/ FL100 | FL460/ FL110
7 | The distance from DVOR/DME VIN to KONCO (W2): | 2 | 189 km | 250 km | 108 km | 158 km
8 | The distance from DVOR/DME NAH to DVOR/DME VIN (W2): | 1 | 189 km | 98 km | 82 km | 70 km
9 | The distance between DALAN and Vinh NDB XW is: | 4 | 60 Km | 50 Km | 40Km | 30Km
10 | The magnetic bearing between DALAN and Vinh NDB XW is: | 1 | 195/015 | 139/319 | 110/290 | 101/281
11 | The magnetic bearing between HABAN and Vinh NDB XW is: | 2 | 195/015 | 139/319 | 110/290 | 101/281
12 | The true bearing between NALAO and DVOR/DME VIN is: | 3 | 195/015 | 139/319 | 110/290 | 101/281
13 | The true bearing between DVOR/DME VIN and HATIN : | 4 | 195/015 | 139/319 | 110/290 | 101/281
14 | The minimum flight altitude of W2 from DVOR/DME NAH to DVOR/DME VIN is : | 2 | FL100 | 1200 m | 1650 m | 2700 m
15 | The minimum flight altitude of W2 from DVOR/DME VIN to KONCO: | 3 | FL100 | 1200 m | 1650 m | 2700 m
16 | Lateral limits of A206 is: | 2 | 20 Km | 30 Km | 20 NM | 30 NM
17 | Lateral limits of W2 is: | 1 | 20 Km | 30 Km | 20 Nm | 30 Nm
18 | The minimum holding altitude at DVOR/DME VIN: | 4 | 800m | 700m | 500m | 1500m
19 | The minimum holding altitude at NDB XW: | 3 | 800m | 700m | 1200m | 750m
20 | Transfer of control point on W2 between HAN ACC ( sector 2) and Vinh TWR shall be effected at: | 2 | HABAN | DALAN | IDOTA | KAMSU
21 | Transfer of control point on W2 between HAN ACC ( sector 3) and Vinh TWR shall be effected at: | 1 | HABAN | DALAN | IDOTA | KAMSU
II Regulations
TT | Nội dung câu hỏi (*) | Đáp án (*) | Phưѫng án lựa chọn 1 | Phưѫng án lựa chọn 2 | Phưѫng án lựa chọn 3 | Phưѫng án lựa chọn 4
1 | The Alerting Service is provided by: | 1 | The ATS unit responsible for the aircraft at that moment. | The ATC unit responsible for the aircraft at that moment, when it is provided with 121.5 Mhz. | Only by ATC units. | The Area Control Centers.
2 | Alert phase is defined as follows: | 1 | A situation where an apprehension exists as to the safety of an aircraft and its occupants. | An emergency event in which an aircraft and its occupants are considered to be threatened by a danger. | A situation related to an aircraft and its occupants are considered to be in a state of emergency. | A situation related to an aircraft which reports that the fuel on board is exhausted
3 | The position reports shall contain the following elements of information in the order listed: | 1 | Aircraft identification, position, time, flight level or altitude, next position and time over and ensuing significant point. | Aircraft identification, position, flight level or altitude, next position and time over and ensuing significant point. | Aircraft identification, position, time, true airspeed, next position and time over and ensuing significant point. | Aircraft identification, position, time, flight level or altitude, next position and time over.
4 | Track separation between aircraft using the same NDB shall be applied requiring the aircraft to fly: | 1 | At least 300 separated at a distance of 15 NM or more from the facility. | At least 450 separated at a distance of 15 NM or more from the facility. | At least 150 separated at a distance of 15 NM or more from the facility. | At least 300 separated at a distance of 15 miles or more from the facility.
5 | If an ATC clearance is not suitable to the pilot in command of an aircraft: | 2 | He may request another clearance and the ATC concerned has to accept the pilot request. | He may request and, if practicable, obtain an amended clearance. | The pilot has to accept the ATC clearance because it has been based on the flight plan filed with ATC | The pilot should propose another clearance to the ATC concerned
6 | Who is responsible for an ATC clearance to be safe in respect to terrain clearance? | 1 | The pilot in command | The ATC | The aircraft operator. | The air traffic service reporting office when accepting the flight plan.
7 | Which letter is used in a flight plan to indicate that the flight commences in accordance with IFR and subsequently changes to VFR? | 1 | Y | I | V | Z
8 | The EAT has to be transmitted to the pilot as soon as possible, in case the expected delay is: | 1 | 5 minutes or more | 10 minutes | 15 minutes or more | 20 minutes.
9 | Which ICAO document contains the location indicators ? | 3 | Doc 8585 | Doc 7383 | Doc 7910 | Doc 8400
10 | In which ICAO document can you find the Q Codes ? | 4 | Doc 8697 | Doc 7910 | Doc 7383 | Doc 8400
11 | Which ICAO document titles Aeronautical Chart Catalogue ? | 1 | Doc 7101 | Doc 8697 | Doc 8126 | Annex 4
12 | What is the title of Annex 11 ? | 2 | Aeronautical Information Services | Air Traffic Services | Search and rescue | Rules of the Air
13 | What is the title of Annex 14? | 3 | Operation of Aircraft | Security | Aerodromes | Facilitation
14 | The width of international air routes in Vietnam is ….. ? | 2 | 60km | 30km | 70km | 4km
15 | The international routes are used for ….? | 3 | International flights | Domestic flights | International and domestic flights | Military flights
16 | In Vietnam , the establishment of the air routes is decided by… ? | 4 | Ministry of Transport of Vietnam | Ministry of Defense | Civil Aviation Administration of Vietnam | Prime Minister
17 | .…………..is responsible for management of organization and operation of the air route, the airspace of civil airports in Vietnam. | 2 | Ministry of Defense | Civil Aviation Administration of Vietnam | Vietnam Air Traffic Management | Ministry of Transport of Vietnam
18 | What is the title of DOC 9674? | 4 | Guidelines for Electronic Terrain | Obstacle and Aerodrome mapping Information | World Ground System | World Geodetic System – 1984 (WGS) Manual
19 | Which Annex contains the standard and recommended Practices for all types of aeronautical charts ? | 1 | Annex 4 | Annex 14 | Annex 5 | Annex15
20 | In which ICAO document can you find the postal address of AIS of states? | 2 | Doc 7910 | Doc 8126 | Doc 8585 | Doc 7383
III Navigation aids
TT | Nội dung câu hỏi (*) | Đáp án (*) | Phưѫng án lựa chọn 1 | Phưѫng án lựa chọn 2 | Phưѫng án lựa chọn 3 | Phưѫng án lựa chọn 4
1 | Hours of operation for VIN: | 3 | On request | Daytime | H 24 | None of above
2 | Hours of operation for XW and X: | 1 | On request | Daytime | H 24
3 | The frequency of NDB XW: | 2 | 448 Khz | 218 Khz | 308 Khz | 230 Khz
4 | The frequency of NDB X: | 1 | 448 Khz | 218 Khz | 308 Khz | 230 Khz
5 | The frequency of DVOR VIN: | 1 | 113.1Mhz | 112.1Mhz | 115.1Mhz | 113.6Mhz
6 | The distance from NDB XW to threshold of RWY 17 is: | 1 | 4868 m | 5868 m | 2065 m | 1065 m
7 | The distance from NDB X to threshold of RWY 17 is: | 4 | 4868 m | 5868 m | 2065 m | 1065 m
8 | The position of DVOR/DME VIN | 1 | 296m from RWY centerline and 1550m from threshold of RWY 17 | 396m from RWY centerline and 1560m from threshold of RWY 17 | 296m from RWY centerline and 1550m from threshold of RWY 35 | 185m from RWY centerline and 1060m from threshold of RWY 35
9 | The highest obstacle elevation in radius 30 km from ARP is: | 3 | 453m | 632m | 878m | 1150m
10 | Navigation aids used at Vinh airport are: | 1 | NDB, VOR/DME, ILS | ILS, NDB | ILS, VOR/DME | NDB, VOR/DME
11 | Type of approach lighting system for RWY 17 is: | 4 | CAT I | CAT II | CAT III | Simple
12 | Type of approach lighting system for RWY 35 is: | 4 | CAT I | CAT II | CAT III | Not exist
13 | The distance from NDB XW to threshold of RWY 17 is: | 1 | 4868 m | 1000 m | 2000 m | 400 m
-14 | The distance from NDB X to threshold of RWY 17 is: | -4 | 1065 m | 900 m | 800 m | 700 m
15 | The frequency of Glide path station: | 2 | 230 Khz | 334.1 Mhz | 75 Mhz | 116.1 Mhz
16 | The frequency of VIH Localizer station: | 1 | 108.3 Mhz | 320 Khz | 210 Mhz | 75 Mhz
17 | The frequency of DVOR/DME VIN: | 1 | 113.1 Mhz | 116.1 Mhz, CH20X | 116.1 Mhz, CH42X | 116.1 Mhz, CH108X
18 | The distance from VIN VOR/DME to threshold of RWY 17 is: | 1 | 1550 m | 900 m | 1200 m | 700 m
19 | The distance from VIN VOR/DME to center line of RWY 17 is: | 2 | 400 m | 296 m | 200 m | 300 m
IV ATC facilities
TT | Nội dung câu hỏi (*) | Đáp án (*) | Phưѫng án lựa chọn 1 | Phưѫng án lựa chọn 2 | Phưѫng án lựa chọn 3 | Phưѫng án lựa chọn 4
1 | What is MSAW? | 1 | Minimum Safe Altitude Warning | Medium Safe Altitude Warning | Minimum Sector Altitude Warning | none of the above
2 | ATC unit may use the following means of communication for coordination purposes: | 4 | AFTN | data-exchange circuits | Direct speech circuits | All of the above
3 | The primary frequency of VIN is: | 2 | 128.3 Mhz | 118.3 Mhz | 133.65Mhz
4 | The emergency frequency in VIN is: | 3 | 118.65 Mhz | 133.65 Mhz | 121.5Mhz
5 | Recording tapes of air –ground communication shall be normally kept for at least: | 4 | 10 days | 15 days | 20 days | 30 days
6 | TWY edge lights shall be: | 3 | red | yellow | blue | white
7 | In the event of a radio failure, an Air Traffic Control Tower may use a light gun to signal aircraft and /or vehicles on or near the airport. The light gun is capable of signaling 3 different colors. They are: | 2 | red , white, blue | red , green , white | red , yellow , green | orange , white , blue
8 | The TRANSFER order… | 2 | Shows you the List of sectors and transfers the flight to the selected Sector. | Automatically transfer the flights to the next sector in the trajectory | Automatically transfers the flight to be the next ATC Unit.
9 | The air-ground VHF frequency of Vinh tower is: | 1 | 118.3 Mhz | 124.1 Mhz | 133.65 Mhz | 125.9 Mhz
10 | How air traffic controller can control the Vinh airport lighting system normally? | 1 | Through remote airport lighting control and monitoring system | By coordinating with the airport security | By calling the technician | By doing nothing
11 | What is the main communication facility used to coordinate with Ha Noi ACC at Vinh tower? | 1 | Hotline | Scanner | Cellphone | None of above
12 | How air traffic controller can receive the detailed flight plan normally? | 1 | Through AFTN system | By calling the Pilot | By calling the technician | None of above
13 | The frequency of handie-talkie at Vinh tower is: | 2 | 141.15 Mhz | 147.15 Mhz | 143.15 Mhz | None of obove
14 | The system that the ATC can use to monitor the flight progress in the responsibility area of Vinh tower? | 3 | Weather monitoring system | AIS system | Radar monitoring system | None of obove
15 | The AFTN address of Vinh tower: | 3 | VVVHZPZX | VVVHZRZX | VVVHZTZX | VVVHYDYX
16 | The frequency of NDB XW: | 1 | 218 Khz | 320 Khz | 75 Mhz | 116.1 Mhz
17 | The frequency of NDB X: | 1 | 448 Khz | 200 Khz | 75 Mhz | 113 Mhz
18 | The frequency of DVOR/DME VIN | 3 | 115.1 Mhz, CH42X | 114.1 Mhz, CH20X | 113.1 Mhz, CH78X | 116.1 Mhz, CH108X
19 | The frequency of ILS/GP-DME RWY17: | 2 | 110.5 Mhz | 334.1 Mhz, CH20X | 329.6 Mhz, CH42X | 116.1 Mhz, CH108X
20 | The frequency of ILS/Localizer RWY17: | 1 | 108.3 Mhz | 334.1 Mhz, CH20X | 329.6 Mhz, CH42X | 116.1 Mhz, CH108X
V Terrain
TT | Nội dung câu hỏi (*) | Đáp án (*) | Phưѫng án lựa chọn 1 | Phưѫng án lựa chọn 2 | Phưѫng án lựa chọn 3 | Phưѫng án lựa chọn 4
1 | The Hồng Lĩnh mountain is . . . height and . . . South- east from Vinh AD reference point: | 1 | 878m 24,421Km | 130m 13,75Km | 102m 9,5Km | 323m 18,250Km
2 | The Hòn Ngư mountain is . . . height and . . . North- east from Vinh AD reference point: | 2 | 878m 24,421Km | 130m 13,75Km | 102m 9,5Km | 323m 18,250Km
3 | Refer to the DVOR/DME approach RWY 17; what is the initial approach track at IAF D16.1 VIN? | 4 | 200 | 1790 | 3260 | 2420
4 | Refer to the DVOR/DME approach RWY 17; what is the initial approach track for the aircraft CAT C at IAF VIN? | 1 | 200 | 1790 | 2420 | 1950
5 | Refer to the DVOR/DME approach RWY 35; what is the initial approach track for the aircraft CAT A and B at IAF VIN? | 2 | 1460 | 1550 | 3260 | 3450
6 | Refer to the DVOR/DME approach RWY 35; what is the initial approach track for the aircraft CAT C at IAF VIN? | 1 | 1460 | 1550 | 3260 | 3450
7 | Refer to the DVOR/DME approach RWY 17; what is the final approach track? | 3 | 2810 | 3380 | 1790 | 1730
8 | Refer to the DVOR/DME approach RWY 35; what is the final approach track? | 3 | 2810 | 3380 | 3450 | 1730
9 | Refer to the DVOR/DME approach RWY 17; The final approach track is ….. Offset from extended runway centerline? | 2 | 10 | 60 | 70 | 50
10 | Refer to the DVOR/DME approach RWY 35; The final approach track is ….. Offset from extended runway centerline? | 3 | 10 | 60 | 80 | 40
11 | Refer to the DVOR/DME approach RWY 35; what is the missed approach point? | 2 | WX NDB site (340m AMSL) | D2.1 NM to VIN (210m AMSL) | D2.2 NM to VIN (135m AMSL) | VIN VOR site (126m AMSL)
12 | Refer to the DVOR/DME approach RWY 17; what is the missed approach point? | 3 | 250m AMSL | D2.1 NM to VIN (210m AMSL) | D2.2 NM on R-179 to VIN (135m AMSL) | VIN VOR site (126m AMSL)
13 | The elevation of the highest obstacle in the area of responsibility of ĐB TWR is: | 3 | 453m | 632m | 878m | 1150m
14 | The OCH of the DVOR/DME approach RWY 35 is: | 2 | 210m (Cirling) | 210m (straight-in) | 135m (straight-in) | 135m (Cirling)
15 | The OCH of the DVOR/DME approach RWY 17 is: | 3 | 210m (Cirling) | 210m (straight-in) | 135m (straight-in) | 135m (Cirling)
16 | The altitude at FAF of DVOR/DME approach RWY 17 is: | 1 | 616m | 800m | 1000m | 900m
17 | The altitude at IAF at DVOR/DME approach RWY 17 is: | 1 | 1500m | 1200m | 1000m | FL100
18 | The altitude at IAF at DVOR/DME approach RWY 35 is: | 3 | 1700m | 1200m | 1500m | FL100
19 | The OCA of ILSy approach RWY 17 is: | 2 | 83m (Cirling) | 83m (straight-in) | 125m (Cirling) | 135m (straight-in)
20 | The altitude at FAF of 6.3DME VOR/DME approach RWY 35 is: | 1 | 600m | 850m | 1050m | 1200m
VI Air traffic flows
TT | Nội dung câu hỏi (*) | Đáp án (*) | Phưѫng án lựa chọn 1 | Phưѫng án lựa chọn 2 | Phưѫng án lựa chọn 3 | Phưѫng án lựa chọn 4
1 | Air traffic control service shall be provided: | 4 | To all IFR flights in airspace Class A;B;C;D;E. | To all VFR flights in airspace Class B;C and D. | To all speacial VFR flights and all aerodrome traffic at controlled aerdrome. | All above are correct.
2 | Clearance issued by air traffic control units shall provide sepsration: | 4 | Between IFR flights in airspace Class C,d and E | Between IFR flights and VFR flights in airspace Class C | Between IFR flights and spacial VFR flights. | All above are correct.
3 | Separation by an air traffic control unit shall be obtained by at least one of the following: | 4 | Vertical separation, obtained by assigning different levels. | Horizontal separation, obtained by: longitudinal separation, lateral separation. | Composite separation. | All above are correct.
4 | A controlled flight shall be under the control of: | 4 | TWR control unit. | APP control unit. | ACC control unit. | Only one air traffic control unit at any given time.
5 | When two aircraft are approaching head-on or approximately so and there is danger of collision: | 3 | Each shall alter its heading to the left. | The aircraft that has the other on its right shall give way. | Each shall alter its heading to the right. | The aircraft that has the other on its left shall give way.
6 | When two aircraft are converging at approximately the same level: | 2 | The aircraft that has the other on its left shall give way. | The aircraft that has the other on its right shall give way. | Each shall alter its heading to the right. | Each shall alter its heading to the left.
7 | Except when lateral separation exists, vertical separation shall be applied between aircraft holding in flight and other aircraft, whether arriving, departing or enroute, whenever the other aircraft concerned are within… flying time of the holding area or within a distance prescribed by the appropriate authority. | 2 | 3 minutes | 5 minutes | 6 minutes | 7 minutes
8 | Air traffic control units should when practicable advise aircraft operators or their designated representatives when anticipated delays are expected to exceed… : | 3 | 15 minutes. | 20 minutes. | 30 minutes. | 60 minutes.
9 | An IFR flight may be cleared to execute a visual approach provided the pilot can maintain visual reference to the terrain and: | 4 | The reported ceiling is at or above the approved initial approach level for the aircraft so cleared; or | The pilot reports at the initial approach level or at any time during the instrument approach procedure that the meteorological conditions are such that with reasonable assurance a visual approach and landing can be completed. | 1 and 2 are incorrect. | 1 and 2 are correct.
10 | An expected approach time shall be determined for an arriving aircraft that will be subjected to a delay of… or more or such other period as has been determined by the appropriate authority. | 2 | 5 minutes. | 10 minutes. | 15 minutes. | 20 minutes.
11 | Airway: | 1 | A control area or portion thereof established in the form of a corridor. | A control area or portion thereof established by CAAV. | A control area or portion thereof established for VFR flights. | A control area or portion thereof established for IFR flights.
12 | Blind transmission is: | 1 | A transmission from one station to another station in circumstances where two- way communication cannot be established but where it is believed that the called station is able to receive the transmission. | A transmission from ground station to arrival aircraft. | A transmission from ground station to holding aircraft. | None of the above.
13 | Control zone is: | 1 | A controlled airspace extending upwards from the surface of the earth to transition altitude. | A controlled airspace extending upwards from the surface of the earth to transition level . | A controlled airspace extending upwards from the surface of the earth to transition layer. | A controlled airspace extending upwards from the surface of the earth to a specified upper limit.
14 | Flight information centre. | 4 | A unit established to provide flight information service. | A unit established to provide alerting service. | 1 or 2. | 1 and 2.
15 | Flight plan: | 1 | Specified information provided to air traffic services units, relative to an intended flight or portion of a flight of an aircraft. | Specified information provided to air traffic services units. | Specified information provided to weather offices. | Specified information provided to pilots
16 | Holding fix is | 1 | A geographical location that serves as a reference for a holding procedure. | A VOR station that serves as a reference for a holding procedure. | A NDB station that serves as a reference for a holding procedure. | None of the above
17 | IFR flight is | 1 | A flight conducted in accordance with the instrument flight rules. | A flight conducted in accordance with the general flight rules. | 1or 2. | 1 and 2.
18 | Instrument meteorological conditions (IMC): | 4 | Meteorological conditions expressed in terms of visibility less than the minima specified for visual meteorological conditions. | Meteorological conditions expressed in terms of RVR less than the minima specified for visual meteorological conditions. | Meteorological conditions expressed in terms of ceiling less than the minima specified for visual meteorological conditions. | Meteorological conditions expressed in terms of visibility, distance from cloud, and ceiling, less than the minima specified for visual meteorological conditions.
19 | Missed approach procedure is | 1 | The procedure to be followed if the approach cannot be continued. | The procedure to be followed if the aircraft below the glide path. | The procedure to be followed if the aircraft above the glide path. | The procedure to be followed if the aircraft on the glide path.
20 | Radar approach is | 1 | An approach in which the final approach phase is executed under the direction of a radar controller. | An approach in which the initial approach phase is executed under the direction of a radar controller. | An approach in which the middle approach phase is executed under the direction of a radar controller. | An approach in which the missed approach phase is executed under the direction of a radar controller.
VII Weather Phenomena
TT | Nội dung câu hỏi (*) | Đáp án (*) | Phưѫng án lựa chọn 1 | Phưѫng án lựa chọn 2 | Phưѫng án lựa chọn 3 | Phưѫng án lựa chọn 4
1 | Instrument meteorological conditions (IMC) : | 1 | Meteorological conditions expressed in term of visibility, distance from cloud, and ceiling, less than minima specified for visual meteorological conditions. | Meteorological conditions expressed in term of RVR, distance from cloud, and ceiling, less than minima specified for visual meteorological conditions. | Meteorological conditions expressed in term of RVR, distance from cloud, and ceiling, less than minima specified for instrument meteorological conditions. | Meteorological conditions expressed in term of visibility, distance from cloud, and ceiling, less than minima specified for instrument meteorological conditions.
2 | In which layer is most of the Atmospheric humidity concentrated ? | 2 | Stratopause | Troposphere | Tropopause | Stratosphere
3 | What type of cloud can produce hail showers : | 2 | AC | CB | NS | CS
4 | Wind shear warning be issued when expected existence of wind shear ….. ? | 1 | Between runway level and 500m above that level | Between runway level and 1500m above that level | At any level | In thunderstorms.
5 | Cloud, fog, dew will always be formed when : | 4 | Water vapour condenses | Water vapour is present | Relative humidity reaches 98% | Temperature and dew- point are nearly equal.
6 | When is the RVR reported at most airports ? | 4 | When the visibility decreases below 800m | When the RVR decreases below 800m | When the RVR decreases below 2000m | When the visibility decreases below 1500m.
7 | Which one of the following types of clouds is most likely to produce heavy rain ? | 1 | NS | CS | SC | ST
8 | If the cloud amount is 4 oktas, how to report to the pilot about it? | 3 | OVC | BKN | SCT | All the above
9 | ATC may report to aircraft meteorological information by the term "CAVOK" when: | 4 | No cloud below 1500m or below the highest minimum sector altitude which over is greater, and no Cumulonimbus. | Visibility 10 km or more | No precipitation, thunderstorm, shallow fog or low drifting snow | all the above.
10 | TAF is the name of the code for the aviation routine report is issued: | 4 | At any time when certain criteria are Met | At hourly or half hourly | Every 3 hours | Every 6 hours.
11 | In the METAR/SPECI reports, intensity of present weather phenomena is indicated as: | 2 | Light, moderate, heavy | (-), (+) | Both 1 and 2
12 | In the METAR/SPECI reports, RVR group up to a maximum may be reported: | 2 | 3 groups | 4 groups | As once wishes
13 | TREND forecasts contain specific information presented in a fixed order. The information and order are as follows : | 2 | Change indicators; Surface wind; Visibility; Weather phenomena; Cloud or vertical | Surface wind; Visibility; Weather phenomena; Cloud or vertical visibility | Change indicators; Surface wind; Visibility; Weather phenomena; | Surface wind; Visibility; Weather phenomena. visibility
14 | What is the temperature decrease in the ISA? | 3 | 1° C/100 m | 0,65° C/1000 ft | 0,65° C/100 m | 2° C/100 m
15 | In the METAR/SPECI, when the RVR no distinct change, the tendency is indicated by: | 3 | U | D | N | P
16
17 | In local reports, the term “CALM” is used when: | 1 | A wind speed of less than 2 km/h is observed. | A wind speed of less than 3 km/h is observed. | A wind speed of less than 4 km/h is observed. | A wind speed of less than 5 km/h is observed
18 | Mist (BR) is reported when: | 1 | Visibility is at least 1000 m but not more than 5000 m. | Visibility is at least 800 m but not more than 3000 m. | Visibility is at least 1500 m but not more than 4000 m. | Visibility is at least 1500 m but not more than 5000 m.
19 | In local routine and special reports in METAR and SPECI, the visibility is reported in steps of one kilometre when: | 3 | Visibility is 3km or more, but less than 6 km. | Visibility is 4km or more, but less than 8 km. | Visibility is 5km or more, but less than 10 km. | Visibility is 2km or more, but less than 5 km.
20 | In local routine and special reports in METAR and SPECI, the visibility is reported in steps of 100M when: | 4 | Visibility is 600m or more, but less than 5 km. | Visibility is 1000m or more, but less than 3 km. | Visibility is 1500m or more, but less than 10 km. | Visibility is 800m or more, but less than 5 km.
VIII Emergency and SAR
TT | Nội dung câu hỏi (*) | Đáp án (*) | Phưѫng án lựa chọn 1 | Phưѫng án lựa chọn 2 | Phưѫng án lựa chọn 3 | Phưѫng án lựa chọn 4
1 | What is alerting service? | 1 | A service provided to notify appropriate organizations regarding aircraft in need of search and rescue aid, and assist such organizations as required. | A service provided to notify appropriate organizations. | A service provided to notify appropriate organizations regarding aircraft in need of search and rescue aid. | 2 & 3 are correct
2 | A radiotelephony distress message transmitted by an aircraft should commence with the word “…” preferably spoken three times. | 2 | SOS | MAYDAY | PANPAN | EMERGENCY
3 | Put the following AFTN message indicators: FF, GG, SS, KK, DD in correct order of priority | 4 | FF, DD, SS, GG, KK | DD, FF, GG, KK, SS | DD, SS, KK, GG, FF | SS, DD, FF, GG, KK
4 | Upon receipt of information that an aircraft is making an emergency descent through other traffic. ATC shall immediately: | 2 | Instruct all aircraft within the specified areas to maintain own navigation | Take all possible actions to safeguard all aircraft concerned | Issue climb clearance to all aircraft, whose flight level or altitude may be crossed | Inform the ATC unit which shall receive control transfer of the emergency aircraft
5 | What are the international aviation urgency signals? | 4 | SOS | MAYDAY | PAN PAN | All of the above
6 | The pilot of an aircraft experiencing two-way radio communication failure shall set his transponder to code: | 2 | 7500 | 7600 | 7700 | All of the above
7 | Aerodrome control tower shall instruct an aircraft which is known or believed to be the subject of unlawful interference to………….? | 4 | A holding point | Terminal apron | A stand for VIP aircraft | An isolated parking position
8 | What is distress phase? | 3 | A generic term meaning, as the case may be, uncertainty phase, alert phase or distress phase. | A situation wherein apprehension exists as to the safety of an aircraft and its occupants. | A situation wherein there is reasonable certainty that an aircraft and its occupants and threatened by grave and imminent danger or require immediate assistance. | All of the above are correct
9 | What is the definition of Distress? | 1 | An emergency condition where an aircraft is in grave and immediate danger and requires immediate assistance. | Persons on board an aircraft are in imminent danger and the flight cannot be continued. | The aircraft will be unable to land at a suitable aerodrome. | The aeroplane has a message to transmit concerning the safety of person on board or within sight.
10 | Who is responsible for the organization of an efficient SAR service? | 2 | FIC and RCC | RCC and rescue sub – centers. | RCC and ACC | ICAO through regional navigation plans
11 | An aircraft has been cleared to land and fails to land within five minutes of the estimated time of landing and communication has not been re- established. The aircraft should be considered in: | 2 | Uncertainty phase | Alert phase | Distress phase | Emergency phase
12 | An aircraft is considered to be in the phase of INCERFA when: | 1 | No communication has been established within 30 minutes from the time there should have communication. | Information received reveals that the operation efficiency of aircraft has been impaired but not to extend that a forced landing is necessary. | It is believed that the fuel on board is not enough to fly to the destination safety. | It is believed that a forced landing has been made.
13 | What is rescue unit? | 1 | A unit composed of trained personnel and provided with equipment suitable for the expeditious conduct of search and rescue. | A unit composed of trained personnel for the expeditious conduct of search and rescue. | A unit provided with equipment suitable for the expeditious conduct of search and rescue. | A unit is responsible for search and rescue.
14 | What is rescue coordination centre? | 1 | A unit is responsible for promoting efficient organization of search and rescue services and for coordinating the conduct of search rescue operations within a search and rescue region. | A unit is responsible for promoting efficient organization of search and rescue services. | A unit is responsible for search and rescue. | A unit is responsible for coordinating the conduct of search rescue operations within a search and rescue region.
15 | What is the frequency used by emergency locator beacon? | 2 | 121.000 MHZ | 121.500 MHZ | 125. 100 MHZ | 118.500 MHZ
16 | The sequence of emergency phases are: | 2 | ALERFA, INCERFA, DETRESFA | INCERFA, ALERFA, DETRESFA | DETRESFA, ALERFA, INCERFA | No difference
17 | The frequencies used for survival radio equipment are: | 1 | 121.5 MHZ and 243 MHZ | 120.5 MHZ and 243 MHZ | 121.5 MHZ and 423 MHZ | 120.5 MHZ and 423 MHZ
18 | What is INCERFA? | 3 | The code word used to designate a distress phase | The code word used to designate an alert phase | The code word used to designate an uncertainty phase | All of the above
19 | …..shall be given priority over other aircraft listed below: | 4 | VIP aircraft | Military aircraft | Hospital aircraft | Emergency aircraft
20 | An aircraft is considered to be in the phase of INCERFA when: | 1 | No communication has been established within 30 minutes from the time there should have communication. | It is believed that the fuel on board is not enough to fly to the destination safety. | It is believed that a forced landing has been made. | 2 & 3 are correct
IX Aerodrome
TT | Nội dung câu hỏi (*) | Đáp án (*) | Phưѫng án lựa chọn 1 | Phưѫng án lựa chọn 2 | Phưѫng án lựa chọn 3 | Phưѫng án lựa chọn 4
1 | The pavement classification number of Runway 17/35: | 1 | PCN 48/F/B/X/T | PCN 48/F/A/X/T | PCN 48/F/C/X/T | PCN 48/F/D/X/T
2 | There are……taxiways | 2 | 1 | 2 | 3 | 4
3 | Taxiway W2 dimentions: | 4 | 95m x 21m | 90m x 20m | 100m x 18m | 157 m x 18m
4 | Aerodrome elevation: | 1 | 6 m | 7 m | 8 m | 9 m
5 | Stopway dimentions: | 4 | 100m x 60m | 120m x 60m | 130m x 60m | None of above
6 | Clearway dimentions (Runway 17): | 1 | 300 m x 160 m | 150 m x 60 m | 130 m x 60 m | None of above
7 | Clearway dimentions (Runway 35): | 3 | 168m x 110m | 120m x 60m | 150 m x 160m | None of above
8 | Take off run available of RWY 17 is: | 3 | 2700 m | 2550 m | 2400 m | None of above
9 | Take off run available of RWY 35 is: | 3 | 2700 m | 2550 m | 2400 m | None of above
10 | Take off distance available of RWY 35 is: | 1 | 2700 m | 2550 m | 2400 m | None of above
11 | Landing distance available of RWY 17 is: | 2 | 2700 m | 2550 m | 2400 m | None of above
12 | Holding position of Runway 35/17 are: | 1 | On W1 and W2 taxiways | Only on W1 | Only on W2 | Parking positions
13 | The distance from Holding position to Runway centerline is: | 1 | 75 m | 50 m | 90 m | 45 m
14 | Take off minima for Runway 35/ 17 (CAT A, B, C): | 3 | 770 m Vis | 5500 m Vis | 1000 m Vis | 670 m Vis
15 | Runway 35/ 17 dimentions: | 3 | 2000m x 30m | 1800m x 40m | 2400m x 45m | 1830m x 30m
16 | Hours of operation for XW and X: | 1 | On request | Daytime | H24 | None of the above
17 | Hours of operation for VIN: | 3 | On request | Daytime | H 24 | None of the above
18 | Aerodrome elevation is the elevation of the highest point of | 4 | The apron | The aerodrome | The threshold | The landing area
19 | The landing minimum (Ceiling/ Vis) for the ILSz,y approach procedure RWY 17 (CAT A, B, C): | 1 | 80m/1100m - RVR 900m | 125m/2000m - RVR 900m | 125m/2400m - RVR 900m | 135m/ 2300m - RVR 900m
20 | The landing minimum (Ceiling/ Vis) for DVOR/DME approach procedure RWY 17 (CAT A, B): | 1 | 135m/2300m | 135m/2700m | 150m/2700m | 150m/3000m