## da lam
TWR CAM RANH - LÝ THUYẾT CƠ SỞ
XII | Airspace Structure
TT | Nội dung câu hỏi (*) | Đáp án (*) | Phương án lựa chọn 1 | Phương án lựa chọn 2 | Phương án lựa chọn 3 | Phương án lựa chọn 4
1 | Cam Ranh tower responsibility area has lateral limit : | 4 | Circle R= 30km from Cam Ranh tower. | Circle R= 25km from CRA DVOR/DME. | Circle R= 60km from CR NDB. | Circle R= 30km from CRA DVOR/DME
2 | The airspace of Cam Ranh airport has upper limit: | 3 | From ground/water to altitude 2450m. | From ground/water to altitude (including) 2450m. | From ground/water to altitude (including) 2750m | From ground/water to flight level 090.
3 | Transition level of Cam Ranh airport ( standard pressure 1013,2hpa ) is : | 4 | FL 090. | FL080. | FL110. | FL100
4 | Transition altitude of Cam Ranh airport ( QNH ) is : | 1 | 2750m | 2450m. | FL090. | 2950m.
5 | The minimum sector altitude in a 46km radius of CRA DVOR/DME from 000 to 180 is: | 1 | 1650m | 1850m. | 2300m. | 2450m.
6 | The minimum sector altitude in a 46km radius of CRA DVOR/DME from 180 to 360 is: | 2 | 1850m. | 2300m | 1650m. | 2450m.
7 | The lateral limits of W2,W15,W27 airways and Q15 airway are : | 2 | 30km and 20km. | 20km and 30km | 40km and 20km. | 60km and 30km.
8 | The distance from CRA DVOR/DME to NHATA is : | 3 | 27km. | 30km. | 26km | 45km.
9 | The distance from CRA DVOR/DME to SUIDA is : | 1 | 30km | 26km. | 40km. | 25km.
10 | The distance from CRA DVOR/DME to PANCA is : | 4 | 27km. | 40km. | 25km. | 30km.
11 | The distance from CRA DVOR/DME to PHUSA is : | 3 | 40km. | 25km. | 30km. | 35km.
12 | The minimum flight altitude on W2 from PTH VOR/DME to CRA VOR/DME is : | 1 | 2750m | 1850m. | 2500m. | 3000m.
13 | The minimum flight altitude on W15 from LKH VOR/DME to CRA VOR/DME is : | 3 | 1850m. | 2500m. | 3000m. | 2700m.
14 | The minimum flight altitude on Q15 from CRA VOR/DME to NITOM is : | 2 | 3000m. | 4250m. | 2700m. | 1850m.
15 | The minimum flight altitude on W2 from CRA VOR/DME to NHATA is : | 4 | 2850m. | 2700m. | 4250m. | 3000m.
16 | Bearing from CRA VOR to NHATA on W2 is : | 1 | 355/175 | 175/355. | 015/195.
17 | Bearing from CRA VOR to PANCA on W15 is : | 2 | 075/255. | 255/075. | 015/195.
18 | Bearing from CRA VOR to SUIDA on W2 is : | 1 | 227/047 | 047/227. | 002/182.
19 | Bearing from CRA VOR to PHUSA on Q15 is : | 1 | 062/242 | 242/062. | 018/198.
XIII | Regulations
TT | Nội dung câu hỏi (*) | Đáp án (*) | Phương án lựa chọn 1 | Phương án lựa chọn 2 | Phương án lựa chọn 3 | Phương án lựa chọn 4
1 | Cam Ranh TWR responsible service provider for: | 4 | Flights to conduct civil aviation | The flight of military transport, helicopter flights | Flights to conduct general aviation. | All of above
2 | Cam Ranh TWR provide air traffic services follows: | 4 | Flight control services. | Flight information service. | Alerting service. | All of above
3 | The purpose of Cam Ranh Twr: | 4 | To prevent collisions between aircraft. | To Prevent collisions between aircraft and obstacles on operational areas at airports. | To provide mobile information service. | A and B
4 | Frequency of Cam Ranh TWR: | 1 | 118.20 MHz | 118.25 MHz | 118.30 MHz | 118.70 MHz
5 | Separate follow DVOR / DME at Cam Ranh | 1 | At least 15 degrees and at distance 28km (15nm). | At least 20 degrees and at distance 28km (15nm) | At least 30 degrees and at distance 28km (15nm) | At least 45 degrees and at distance 28km (15nm)
6 | If the aircraft take off ahead with speed of at least 74km / h (40kt) than the aircraft take-off behind and both aircraft on the same route. | 1 | 3 mins. | 2 mins | 1 mins
7 | A complete ATC clearances include the following: | 4 | Flight Number ( in the flight plan) | Limited clearance,the entire routes or partial routes and flight level change. | The notice and other necessary instructions | All of above
8 | The controller can use the phrase " via flight-planned route” if: | 1 | Routes intended unchanged compared to routes indicated in the flight plan | Routes intended changed compared to routes indicated in flight plan. | Routes that pilot reported. | None of them.
9 | The controller can clear the aircraft "fly direct” if: | 1 | If the altitude of the aircraft is greater than the safe altitude regulated for that area | If the altitude of the aircraft is lower than the safe altitude regulated for that area. | Depending on the requirement of pilots. | All of above.
10 | TWR Cam Ranh requests ATC clearance from | 2 | TSN TWR | ACC HCM | TSN APP
11 | Cam Ranh airport operates at | 3 | Day time | On request | 24/24
12 | The transition altitude of Cam Ranh airport (QNH) is | 1 | 2750m. | 2950m | FL80 | FL100
13 | Vertical separation value at Cam Ranh is | 3 | 100m | 200m | 300m. | 400m
14 | The Runway in use is selected by | 1 | Controller | Pilot | Airport Authority | All of them
15 | At Cam Ranh TWR, SID KAR 1A : After takeoff maintain runway heading until 10.0 DME from CRA passing 900m or higher: | 4 | Turn left to intercept R345 direct to KARAN | Turn right to intercept R345 direct to KARAN | Turn right to intercept R355 direct to KARAN | Turn left to intercept R355 direct to KARAN
16 | At Cam Ranh TWR, follow SID KAR 1B: After take-off maintain runway heading until passing 600m, turn right within 10.0 DME proceed to CRA at: | 1 | 1550m or higher | 1700m or higher | 1400m or higher | 1200m or higher
17 | When military is operating at Nha Trang airport, aircraft take-off follow KAR 1B have to reach 2300m or above at: | 2 | D 10.0 DVOR / DME CRA | D 8.0 DVOR / DME CRA. | D12.0 DVOR / DME CRA | D 11.0 DVOR / DME CRA
18 | Aircraft departure runway 02 follow VOR / DME at Cam Ranh Airport, the aircraft take-off using a slope design follow (PDG) minimum: | 3 | 5% | 4% | 5.5%. | 4.5%
19 | At Cam Ranh, follow NIT 1A: After take-off maintain runway heading until 10.0 DME and passing 900m or higher turn right to intercept: | 1 | R062 to PHUSA | R227 to PHUSA | R255 to PHUSA | R355 to PHUSA
20 | At Cam Ranh follow PTH 1A: After take-off maintain runway heading until passing: | 2 | 900 m | 600m. | 700m | 800m
XIV | Navigation Aids
TT | Nội dung câu hỏi (*) | Đáp án (*) | Phương án lựa chọn 1 | Phương án lựa chọn 2 | Phương án lựa chọn 3 | Phương án lựa chọn 4
1 | What is the initial name of DVOR/DME at Cam Ranh Airport? | 3 | CXR | CR | CRA. | None of them
2 | Which is the frequency of DVOR/DME at Cam Ranh? | 1 | 116.5MHz CH112X. | 118.2MHz CH112X | 118.25MHz CH44X | 110.7MHz CH44X
3 | The time operation of DVOR/DME CRA? | 4 | 6PM - 6AM the next day | 6AM – 12PM | 2017-12-24 | 24/24
4 | The height of DVOR/DME antenna ? | 3 | 6.5m | 9.5m | 7.5m. | 5.5m
5 | The coverage of DVOR/DME CRA? | 3 | 250 Nm | 80 Nm | 320 km. | 80km
6 | The height of NDB antenna? | 2 | 16m | 17m. | 18m | 19m
7 | The time operation of NDB CR? | 3 | Day time | Night time | 24/24 | 2017-12-24
8 | The frequency of NDB CR | 1 | 414KHz. | 441KHz | 114KHz | 141KHz
9 | What is initial name of NDB at Cam Ranh Airport? | 1 | CR. | CXR | NT | ICR
10 | The efficiency coverage of NDB CR ? | 2 | 150NM | 150km. | 80km | 250km
11 | The distance of NDB CR and Runway center line…. toward the west? | 1 | 375m. | 275m | 400m | 150mm
12 | The ILS category at Cam Ranh: | 1 | CAT I. | CAT II | CAT III A | CAT III B
13 | The initial name of ILS at Cam Ranh airport | 3 | CRA | CR | ICR. | CRI
14 | The frequency of ILS Localizer at Cam Ranh | 2 | 117.0 MHz | 110.7 MHz | 112.7 MHz | 110.7 KHz
15 | The position of Localizer at Cam Ranh | 4 | 291m from the threshold of RWY 02 | 291m from touch down zone of RWY 02 | 291m from touch down zone of RWY 20 | 291m from the threshold of RWY 20.
16 | The wing bar of a PAPI shall be constructed and arranged in such a manner that a pilot making an approach and being above the app slope will see: | 3 | All 4 units as red | 2 units nearest to the RWY as red and 2 units farther from the RWY as white | 1 unit nearest to the RWY as red and 3 units farthest from the RWY as white and when further above the app slope see all 4 units as white ( ICAO annex 14 chapter 5.3.5 ) | 2 units nearest to the RWY as white and 2 units farther from the RWY as red
17 | The frequency of ILS/GP-DME at Cam Ranh: | 2 | 110.7 MHz | 330.2MHz - CH44X. | 116.5 Mhz CH112X | 414 KHz
18 | Time operation of ILS at Cam Ranh Airport: | 3 | Day time | Night time | 24/24 | 2017-12-24
19 | The position of ILS/GP at Cam Ranh: | 1 | 105m from runway centerline (AIP Vietnam VVCR AD 2.19). | 105m from runway edge. | 150m from runway centerline | 150m from runway edge
20 | The decision height of ILS system at Cam Ranh airport: | 3 | Less than 200ft but Not less than 100 ft | Less than 100ft | Not less than 200ft. | No DH
XV | ATC Facilities
TT | Nội dung câu hỏi (*) | Đáp án (*) | Phương án lựa chọn 1 | Phương án lựa chọn 2 | Phương án lựa chọn 3 | Phương án lựa chọn 4
1 | Recording tapes of air ground communication shall be normally kept for at least | 4 | 10 days | 15days | 20days | 30days.
2 | Air traffic services unit clocks and other time recording devices shall be checked as necessary to ensure correct time to within plus or minus……………of UTC at all times:: | 3 | 10seconds | 20seconds | 30seconds. | 1minute
3 | The main VFH frequency of CRA | 1 | 118.2MHz | 118.0MHz | 118.15MHz | 118.3MHz
4 | The emergency frequency | 2 | 121.3MHz | 121.5MHz | 130.25MHz | 123.0MHz
5 | How long is strip marking remained | 4 | 45days | 30days | 60days | 90days.
6 | Primary frequency of HCM ACC | 1 | 120.1MHz | 121.5MHz | 118.1MHz | 118.25MHz
7 | DVOR/DME CRA: | 3 | Frequency: 115.6MHz ; CH112X | Frequency: 414.5MHz ; CH112X | Frequency: 116.5MHz ; CH112X. | Frequency: 116.5MHz ; CH110X
8 | ILS/GP-DME CRA: | 1 | Frequency: 330.2MHz ; CH44X. | Frequency: 115.6MHz ; CH44X | Frequency: 300.1MHz ; CH50X | Frequency: 117.1MHz ; CH44X
9 | The frequency of CR NDB: | 2 | 400 KHz | 414 KHz. | 313 KHz | 313 KHz
10 | The operating time of CR NDB | 2 | 12/24h | 24/24h | At day time | At day time from sunset to sunrise
11 | The operating time of DVOR/DME CRA: | 4 | 2017-12-24 | At day time | At day time from sunset to sunrise | 24/24h
12 | The operating time of ILS CRA: | 3 | 12/24h | At day time | 24/24h | At day time from sunset to sunrise
13 | AFTN stands for: | 1 | Aeronautical Fixed Telecommunication Network. | Aeronautical Fixed Telephony Network | Aeronautical Fixed Telecommunication Navigation. | Aviation Fixed Telecommunication Network
14 | What is the correct AFTN address of Cam Ranh Tower? | 1 | VVCRZTZX. | VVCRYDYX | VVCRZDZX | VVCRZPZX
15 | How long should NOTAM remain in force? | 4 | six months | one month | one year | not more that three months.
16 | Which of the following statements is likely true a METAR? | 1 | An aviation weather report | An aerodrome warning | An AIRMET information. | An aviation weather forecast
17 | Where is a post flight report form available? | 2 | ATS unit | Aerodrome AIS unit. | CAA office | AIS headquarter
18 | The wing bar of a PAPI shall be constructed and arranged in such a manner that, a pilot making an approach and being above the approach slope will see? | 2 | All 4 units as red | 1 unit nearest to the RWY as red and 3 units farthest from the RWY as white and when further above the approach slope see all 4 units as white. | All 4units as white | 2 units nearest to the RWY as white and 2 units farthest from the RWY as red.
19 | VASIS is one of the landing aids that we have in our airport. When an aircraft flies on the correct slope what color does the pilot see when descending? | 1 | Intermittent RED and WHITE. | RED color only | Intermittent BLUE and WHITE | WHITE color only
XVI | Terrain
TT | Nội dung câu hỏi (*) | Đáp án (*) | Phương án lựa chọn 1 | Phương án lựa chọn 2 | Phương án lựa chọn 3 | Phương án lựa chọn 4
1 | The bearing of Hon Tre is: | 2 | 10 degrees | 17 degrees. | 20 degrees | 22 degrees
2 | The distance of Hon Tre is: | 3 | 17km | 20km | 25.5km. | 027km
3 | The height of Hon Tre is: | 1 | 460m | 400m | 350m | 500m
4 | The bearing of Hon Noi is: | 4 | 50 degrees | 55 degrees | 60 degrees | 65 degrees.
5 | The distance of Hon Noi is: | 2 | 10km | 12.5km. | 15km | 17km
6 | The height of Hon Noi is: | 3 | 73m | 83m | 102m. | 90m
7 | The bearing of Ao Ho mountain is: | 1 | 168 degrees. | 155 degrees | 180 degrees | 140 degrees
8 | The distance of Ao Ho mountain is: | 4 | 8km | 13.5km | 14km | 11.5km.
9 | The height of Ao Ho mountain is: | 3 | 400m | 375m | 460m. | 500m
10 | The bearing of Chua mountain is: | 3 | 170 degrees | 210 degrees | 200 degrees. | 180 degrees
11 | The distance of Chua mountain is: | 2 | 25km | 31km. | 41km | 45km
12 | The height of Chua mountain is: | 3 | 900m | 950m | 1040m | 1100m
13 | The bearing of Ta Luong mountain is: | 2 | 210 degrees | 243 degrees. | 220 degrees | 250 degrees
14 | The distance of Ta Luong mountain is: | 3 | 11km | 13.5km | 18km. | 11.5km
15 | The height of Ta Luong mountain is: | 1 | 766m. | 700m | 650m | 500m
16 | The bearing of Cầu Hin mountain is: | 4 | 360 degrees | 300 degrees | 337 degrees. | 020 degrees.
17 | The distance of Cầu Hin mountain is. | 4 | 15km | 13.5km | 16.8 km | 20.5km.
18 | The height of Cầu Hin mountain is: | 2 | 750m | 978m. | 1000m | 900m
19 | The position of obstacles (height, bearing and distance) is referred to: | 3 | DVOR/DME CRA | NDB CR | Aerodrome reference point. | None of the above
20 | The oceanic area of Cam Ranh airport is: | 1 | in the east | in the south | in the west | in the north
XVII | Air Traffic Flows
TT | Nội dung câu hỏi (*) | Đáp án (*) | Phương án lựa chọn 1 | Phương án lựa chọn 2 | Phương án lựa chọn 3 | Phương án lựa chọn 4
1 | What is the main communication frequency in Cam Ranh tower? | 2 | 118.3Mhz | 118.2Mhz | 120.1Mhz | 147.275Mhz
2 | What concerned unit does Cam Ranh TWR have to coordinate before providing ILS approach clearance for landing Runway 02? | 2 | Cam Ranh airport authority unit | Representative officer of Phan Rang military airport | Representative officer of Nha Trang military airport
3 | Which following aircraft is provoded air traffic service by Cam Ranh TWR? | 3 | Military training aircraft | Military mission aircraft | Military transportation aircraft.
4 | Which following information does Cam Ranh TWR have to base on and provide departure clearance for delayed flight? | 3 | Fuel on board | Estimated time of arrival | Estimated time of departure.
5 | If departing flight delayed more than 30 minutes by air traffic condition, what unit does Cam Ranh TWR have to inform firstly? | 4 | ACC HCM | Cam Ranh Air traffic service Reporting Office | Cam Ranh Airport Authority Unit | Flight’s Operation Unit.
6 | A medium aircraft approaching for landing behind a light aircraft, the time separation minima between them must be: | 2 | 1 min | 2 minutes. | 3 minutes | 5 minutes
7 | A heavy aircraft approaching for landing behind a medium military aircraft, the time separation minima between them must be: | 2 | 1 min | 2 minutes. | 3 minutes | 5 minutes
8 | A light aircraft approaching for landing behind a heavy aircraft, the time separation minima between them must be: | 3 | 1 min | 2 minutes | 3 minutes. | 5 minutes
9 | A medium aircraft taking off behind a heavy aircraft, the time separation minima shall be: | 2 | 1 min | 2 minutes. | 3 minutes | 5 minutes
10 | A light military training aircraft taking off behind a heavy commercial aircraft, the time separation minima shall be: | 2 | 1 min | 2 minutes. | 3 minutes | 5 minutes
11 | A medium military aircraft taking off behind a heavy commercial aircraft, the time separation minima shall be: | 2 | 1 min | 2 mins. | 3 mins | 5 mins
12 | There’s military operation at Nha Trang military airport, a commercial flight is going to make VOR/DME approach and landing Runway 20 of Cam Ranh, what unit does Cam Ranh TWR have to coordinate and inform? | 4 | Phan Rang military Unit | ACC HCM | CamRanh Airport Authority | Nha Trang military Unit.
13 | Which following departure sequence is correct? | 3 | A military training aircraft will be priority than a commercial aircraft | A commercial aircraft will be priority than a hospital aircraft | A commercial aircraft will be priority than a military training aircraft.
14 | Which following departure sequence is correct? | 1 | A military mission aircraft will be priority than a commercial aircraft | A military training aircraft will be priority than a military mission aircraft. | A commercial aircraft will be priority than a military mission aircraft.
15 | Which following departure sequence is correct? | 3 | VIP flight -Hospital flight - Training flight | Training flight - Hospital flight - VIP flight | Hospital flight - Commercial flight -Training flight.
16 | Which following arrival sequence is correct? | 3 | Hospital flight - Shortage of fuel flight - Commercial flight | Shortage of fuel flight - Commercial flight - Hospital flight | Shortage of fuel flight - Hospital flight – Commercial flight.
17 | Which following arrival sequence is correct? | 3 | Training flight - VIP flight -Hospital flight – Commercial flight | Hospital flight – Commercial flight – VIP flight - Training flight | Hospital flight – VIP flight – Commercial flight – Training flight. | VIP flight – Commercial flight – Hospital flight – Training flight
18 | Cam Ranh TWR will only use Runway 20 for commercial aircraft approach and landing if there’s military in Cam Ranh airport? | 2 | Right | Wrong.
19 | There’s a mix operation between aviation and military aircraft in Cam Ranh. What unit will control a military transportation aircraft flying over CRA/VOR station? | 1 | Cam Ranh TWR. | Military unit operating in Cam Ranh | Nha Trang military unit
20 | Cam Ranh airport will be an alternate aerodrome for: | 3 | Aviation flight | Military transportation flight | Both 1 and 2.
XVIII | Weather Phenomena
TT | Nội dung câu hỏi (*) | Đáp án (*) | Phương án lựa chọn 1 | Phương án lựa chọn 2 | Phương án lựa chọn 3 | Phương án lựa chọn 4
1 | How's the weather of Cam Ranh ? | 3 | Dry season | Rainy season | Dry season and Rainy season.
2 | Dry season usually starts from____ to ____ | 1 | January - August. | January - June | February - August | February - June
3 | Rainy season usually starts from ____to _____ | 2 | June – September | September – December. | September – November | June – December
4 | What type of cloud in the Dry season ? | 4 | Ac | Ci | Cs | All of above.
5 | What type of cloud in the Rainy season ? | 3 | Cu, Cb, Sc | Cu, CUcon, Sc | Cu, CUcon, Cb, SC. | Cu, CUcon, Cb
6 | Prevailing wind direction during the Dry season from May to August: | 4 | The North East | The North | The North, North East, South East | South East.
7 | Prevailing wind direction during the Rainy season from September to December | 2 | The North East | The North. | The North, North East, South East | South East
8 | Who is providing the work to ensure the meteorology at Cam Ranh airport ? | 2 | Cam Ranh tower | Cam Ranh airport Meteorological Department. | Da Nang tower
9 | Cam Ranh airport Meteorological Department operates at | 3 | daytime | on request | 24/24
10 | What types of wind at Cam Ranh Airport? | 3 | Ground wind | Sea wind | All of above.
11 | The weather operation minima (visibility) for cat D aircraft take off RWY 02 at Cam Ranh airport: | 1 | 2000m. | 1500m | 3000m | 6000m
12 | The weather operation minima (ceiling/ visibility) for cat C aircraft using VOR/DME approach procedure RWY 20 at Cam Ranh airport: | 2 | 200m/3800m | 200m/3400m. | 200m/3600m | 200m/3200m
13 | The weather operation minima (ceiling/ visibility) for cat C aircraft using ILS/DME approach procedure RWY 02 at Cam Ranh airport : | 3 | 100m/1600m | 110m/1600m | 105m/1600m. | 105m/1400m
14 | The weather operation minima (ceiling/ visibility) for cat C aircraft using ILS/DME approach procedure in case of GP unserviceable RWY 02 at Cam Ranh airport: | 1 | 260m/3800m. | 360m/3800m | 240m/3600m | 250m/3800m
15 | The weather operation minima (ceiling/ visibility) for cat A,B aircraft using VOR/DME approach procedure RWY 20 at Cam Ranh airport: | 4 | 200m/4000m | 200m/3400m | 200m/3600m | 200m/2400m.
16 | The weather operation minima (ceiling/ visibility) for cat D aircraft using Circling procedure RWY 02 at Cam Ranh airport: | 2 | 400m/5000m | 550m/5000m. | 6000m/6000m | 550m/4000m
17 | The weather operation minima (ceiling/ visibility) for cat A aircraft using NDB approach procedure RWY 20 at Cam Ranh airport: | 1 | 600m/6000m. | 800m/8000m | 600m/8000m | 800m/6000m
18 | METAR updates______1 times | 1 | 30 minutes . | 10 minutes | 90 minutes | 60 minutes
19 | The weather operation minima (ceiling/ visibility) for cat A,B,C,D aircraft using Visual approach procedure RWY 20 at Cam Ranh airport: | 3 | 3000m/6000m | 6000m/8000m | 3000m/8000m. | 6000m/6000m
XIX | Emergency and SAR
TT | Nội dung câu hỏi (*) | Đáp án (*) | Phương án lựa chọn 1 | Phương án lựa chọn 2 | Phương án lựa chọn 3 | Phương án lựa chọn 4
1 | Alerting service shall be provided by: | 1 | The ATS unit responsible for the aircraft. | The ATS unit responsible for the aircraft, when provided by frequency 121.5 | The Area control centre | Only by ATC units
2 | When providing Alerting Service, a phrase wherein there is reasonable certainty that an aircraft and its occupants are threatened by grave and imminent danger or require immediate assistance is called: | 3 | Alert phase | Emergency phase | Distress phase. | Warning phase
3 | When providing alerting service an aircraft known or believed to be the subject of unlawful interference shall be considered in which state of emergency: | 1 | Alert phase. | Uncertainty phase | Emergency phase | Unsafe phase
4 | When providing alerting service, the states of emergencies are divided into three phases. They are: | 3 | Unsafe phase, alert phase, distress phase | Unsafe phase, alert phase, emergency phase | Uncertainty phase, alert phase, distress phase. | Uncertainty phase, alert phase, emergency phase
5 | The sequence of emergency phases are: | 2 | ALERFA, INCERFA, DETRESFA. | INCERFA, ALERFA, DETRESFA | DETRESFA, ALERFA, INCERFA. | No difference
6 | . …………shall be given priority over other listed below | 4 | VIP a/c | Military a/c | Hospital a/c | Emergency a/c.
7 | The pilot of an a/c experience two-way radio communication failure shall set his transponder to code: | 3 | A/3 7400. | A/3 7500. | A/3 7600 | A/3 7700.
8 | A radiotelephony distress message transmitted by an a/c should commence with the word “….” preferable spoken three times. | 2 | SOS | MAYDAY. | PANPAN | EMERGENCY
9 | An aircraft has been cleared to land and fails to land within five minutes of the estimated time of landing and communication has not been re - established. The aircraft should be considered in: | 2 | Uncertainty phase | Alert phase. | Distress phase | Emergency phase
10 | Emergency frequency at Cam Ranh airport is : | 3 | 118.2 | 118.25 | 121.5 | 120.1
11 | In case the aircraft lost contact, TWR Cam Ranh shall : | 4 | Quickly check the receiver , the transmitter on the ground | open all means of prevention | liberated rwy, suspended a/c dep | All of above.
12 | What information shall the ATC unit coordinate with the flight crew when an aircraft operating within controlled airspace needs to dump fuel? The route to be flown (be clear of cities and towns, preferably over water and away from thunderstorm area), | 2 | The duration of fuel dumping and at lowest level of 8000ft if possible. | The duration of fuel dumping and at lowest level of 6000ft if possible | The duration of fuel dumping and at least 2000ft above the otherknown traffic. | The duration of fuel dumping and at lowest level of 9000ft if possible.
13 | Vertical separation if other known traffic behind aircraft dumping fuel within 15 minutes flying time or a distance of 93km (50NM) by: at least 300m (1000ft) if above the aircraft dumping fuel and : | 3 | At least 600m (2000ft) if below the aircraft dumping fuel. | At least 300m (1000ft) if below the aircraft dumping fuel. | At least 900m (3000ft) if below the aircraft dumping fuel | At least 1200m (4000ft) if below the aircraft dumping fuel.
14 | What should you do when the pilot report hijack after landed? | 4 | Notify the airport authorities. | Take the aircarf out separate parking. | Asistance at the request of the pilot. | All of the above
15 | After take off, the pilot report that bird strike.Request priority landing.What should you do? | 4 | The controller give the pilot all the information necessary for example surface wind, runway in use….. | Request fuel on board and person on board. | Prioritize the landing this aircraft . | All of the above
16 | What should you do when the aircraft arrival request priority landing,we have a passenger heart attack? | 4 | Prioritize the landing this aircraft. | Follow in sequence approach if this aircraft number 2. | Coordinate with ACC HCM for this aircraft,give way this aircarf for priority landing. | a and c
17 | In case two aircarfts in holding pattern for approach. The aircraft number 2 in sequence request priority landing due to low fuel. What should you do in this case? | 3 | Inform the traffic number1 and request intention of the pilot. | Keep the aircraft number 2 continue hold. | Inform the aircraft number 1 and give way for aircraft number 2 for emergency landing
18 | Abnormal situations are: | 1 | Situations involving an aircraft not compliant accurate the flight plan for reasons of aircraft safety | Situations that the aircraft was threatened by a serious accident or risk of accident need immediate assistance | Situations related to unsafety problems imminent to aircraft | All the above are wrong.
19 | Emergency situations are: | 3 | Situations related to safety issues imminent to aircraft or people on board, but not in need of immediate assistance. | Situations involving the case of an aircraft does not comply accurately the flight plan for safety reasons. | Situations that the aircraft was threatened by a serious accident or risk of accident imminent to aircraft and need immediate assistance | No answers are correct.
20 | When an aircraft continuously flicker the position signal lights but different with normal flashing lights that is means: | 3 | Aircraft need to be landing | Aircraft need to give way | Aircraft encounter state of emergencies. | Aircraft encounter unusual situations
XX | Aerodrome
TT | Nội dung câu hỏi (*) | Đáp án (*) | Phương án lựa chọn 1 | Phương án lựa chọn 2 | Phương án lựa chọn 3 | Phương án lựa chọn 4
2 | The oceanic area of Cam Ranh airport is: | 1 | in the east | in the south | in the west | in the north
3 | The dimensions of RWY 20/02 is: | 4 | 3000m x 45m | 3048m x 30m | 3000m x 30m | 3048m x 45m.
4 | The bearing strength of RWY 20/02 is: | 1 | 47R/B/X/T. | 45R/B/X/T | 40R/B/X/T | 49R/B/X/T
5 | The elevation of RWY 20 threshold is: | 3 | 13m | 5.4m | 13.1m. | 7.7m
6 | The elevation of RWY 02 threshold is: | 2 | 5m | 5.4m. | 13.1m | 7.7m
7 | The elevation of Cam Ranh airport is: | 1 | 13.1m | 5.4m | 10.1m | 7.7m
8 | The aerodrome elevation is: | 3 | the elevation of the highest point of the movement area. | the elevation of the highest point of the maneuvoring area. | the elevation of the highest point of the landing area | the elevation of the highest point of the apron.
9 | The dimensions of TWY P2 is: | 4 | 3000m x 25m | 3048m x 25m | 3000m x 30m | 3048m x 23m.
10 | The bearing strength of TWY P2 is: | 2 | 47R/B/X/T | 42R/B/X/T. | 40R/B/X/T | 49R/B/X/T
11 | The width of TWY W3 is: | 2 | 20m | 15m. | 25m | 23m
13 | How many colors does light gun have? | 2 | 2 | 3 | 4 | 5
14 | The colors of light gun are: | 4 | blue, yellow, red | green, yellow, red | blue, red, white | green, red, white
15 | To an aircraft in the air, the steady green signal means: | 1 | cleared to land. | continue circling | return for landing
16 | To an aircraft in the air, the steady red signal means: | 3 | do not land | airport unsafe | give way to other aircraft and continue circling.
17 | To an aircraft in the air, the flashing green signal means: | 2 | land at this airport | return for landing. | airport safe
18 | To an aircraft in the air, the flashing red signal means: | 2 | do not land | airport unsafe, do not land. | give way to other aircraft and continue circling
19 | To an aircraft in the air, the flashing white signal means: | 3 | land at this airport | return for landing | land at this airport and taxi to apron.
20 | To an aircraft on the ground, the steady green signal means: | 2 | cleared to cross | cleared for takeoff. | cleared to taxi
21 | To an aircraft on the ground, the steady red signal means: | 3 | return to the starting point on airport | vacate the runway | stop.
22 | To an aircraft on the ground, the flashing white signal means: | 3 | taxi clear of the runway in use | cleared for taxi | return to the starting point on airport.
23 | The width of taxiway W3 at Cam Ranh is | 2 | 10m | 15m. | 20m | 25m
24 | The geographical direction of Runway in Cam Ranh is | 4 | 010⁰- 190⁰ | 028⁰ - 208⁰ | 008⁰ - 188⁰ | 018⁰- 198⁰.