## Sheet1
TWR LIÊN KHƯƠNG - LÝ THUYẾT CƠ SỞ
I. | Airspace structure
TT | Nội dung câu hỏi (*) | Đáp án (*) | Phương án lựa chọn 1 | Phương án lựa chọn 2 | Phương án lựa chọn 3 | Phương án lựa chọn 4
1 | The area control of Lien Khuong airport has lateral limit: | 1 | Circle R=30km and center is ARP | Circle R=30Nm and center is ARP | Circle R=15km and center is ARP | Circle R=50km and center is ARP
2 | The airspace of Lien Khuong airport has upper limit | 4 | From Ground/Water level to FL100 | From Ground/Water level to altitude 3350m | From Ground/Water level to altitude 2350m | From Ground/Water level to altitude (include) 3350m
3 | The transition altitude is | 4 | 2050m, caculated according to standard atmosphere 1013.2 milibars or 760mmHg. | 3050m, caculated according to QFE | 3050m, caculated according to standard atmosphere 1013.2 milibars or 760mmHg. | 3050m, caculated according to QNH
4 | The transition level is | 1 | FL110, caculated according to standard atmosphere 1013.2 milibars or 760mmHg. | 3050m, caculated according to QFE. | FL110, caculated according to QNH | All of above.
5 | Three points of tranferation specified in LOA between HCM ACC and LKH TWR are | 1 | DILIN, HONGA, KANAM | DILIN, ANLOC, LATHA | DILIN, KANAM, NHATA | KONAO, HONGA, DILIN
6 | Position of DILIN in comparision with LKH VOR | 2 | On R-235, 30km from LKH. | On R-235, 29km from LKH | On R-325, 30km from LKH | On R-325, 29km from LKH
7 | Position of KANAM in comparision with LKH VOR | 3 | On R-047, 30km from LKH | On R-047, 31km from LKH | On R-074, 31km from LKH | On R-074, 30km from LKH
8 | Position of HONGA in comparision with LKH VOR | 4 | On R-364, 30Nm from LKH | On R-364, 30km from LKH | On R-346, 30Nm from LKH | On R-346, 30km from LKH
9 | Minimum safe altitude on South East of Lien Khuong airport compared to mean sea level within 46km from ARP | 4 | 2900m | 2800m | 2500m | 2400m
10 | Minimum safe altitude on South West of Lien Khuong airport compared to mean sea level within 46km from ARP | 3 | 2900m | 2800m | 2500m | 2400m
11 | Minimum safe altitude for inbound flights from HONGA to LKH VOR is | 1 | 2800m | 290m | 2500m | 2400m
12 | Minimum safe altitudefor inbound flights from KANAM to LKH VOR is | 2 | 2600m | 2900m | 2700m | 2100m
13 | Width of the ATS route W7 in responsible area of Lien Khuong TWR | 2 | 35km | 30km | 30nm | 30m
14 | Width of the ATS route W15 in responsible area of Lien Khuong TWR | 1 | 20km | 30km | 40km | 45km
15 | Three holding areas in the responsible area of Lien Khuong TWR are | 4 | Over DILIN, LKH VOR, NDB HYD | Over HONGA, NDB DL, DILIN | Over HONGA, KANAM, DILIN | Over DILIN, LKH VOR, DL NDB
16 | Described the holding area over NDB DL | 3 | Inbound track 0870, outbound time 1 minute, left-hand partern, minimum holding altitude 2450m. | Inbound track 0610, outbound time 1 minute, left-hand partern, minimum holding altitude 2300m. | Inbound track 0870, outbound time 1 minute, right-hand partern, minimum holding altitude 2450m. | Inbound track 0610, outbound time 1 minute, right-hand partern, minimum holding altitude 2300m.
17 | Described the holding area over LKH VOR | 4 | Inbound track 0610, outbound time 1 minute, left-hand partern, minimum holding altitude 2300m. | Inbound track 0660, outbound time 1 minute, right-hand partern, minimum holding altitude 2600m. | Inbound track 2410, outbound time 1 minute, right-hand partern, minimum holding altitude 2300m. | Inbound track 2460, outbound time 1 minute, left-hand partern, minimum holding altitude 2600m.
18 | Inbound flights will join holding area over DILIN with | 1 | Inbound track 0550, outbound time 1 minute, right-hand pattern, minimum holding altitude 2500m | Inbound track 2350, outbound time 1 minute, left-hand pattern, minimum holding altitude 2600m | Inbound track 0550, outbound time 1 minute, right-hand pattern, minimum holding altitude 2000m | Inbound track 0350, outbound time 2 minute, right-hand pattern, minimum holding altitude 2500m
19 | The distance from LKH to BMT of ATS route W7 is | 1 | 106km | 88km | 68km | 98km
20 | The distance from LKH to TSN of ATS route W15 is | 1 | 220km | 330km | 600km | 220nm
21 | The distance from LKH to DAD of ATS route W7 is | 1 | 474km | 80nm | 104nm | 150km
II. | Regulations
TT | Nội dung câu hỏi (*) | Đáp án (*) | Phương án lựa chọn 1 | Phương án lựa chọn 2 | Phương án lựa chọn 3 | Phương án lựa chọn 4
1 | Everyday, security unit is responsible for checking the RWY and maneuvering area | 4 | 24 minutes before flight operation occurred | 12 hoursbefore flight operation occurred | 24 hours before flight operation occurred | Before flight operation occurred
2 | Technical equipments support flight operations shall be operated | 1 | 24h | 12h | 6h | 3h
3 | Maximum tailwind used for landing and takeoff at Lien Khuong airport | 1 | 10kts | 15kts | 20kts | 25kts
4 | Maximum crosswind used for ATR72 aircraft landing and take off at Lien Khuong airport | 4 | 30kts | 15kts | 10kts | 35kts
5 | Maximum crosswind used for A310-A320 aircraft landing at Lien Khuong airport | 1 | 33kts(Gust 38kts) | 15kts | 25kts | 20kts
6 | Maximum crosswind used for A310-A320 aircraft take off at Lien Khuong airport | 4 | 20kts | 25kts | 15kts | 29kts(Gust 38kts)
7 | Maximum tailwind limitation used for landing of Jetstar pacific airlines | 2 | 10kts | 15kts | 10km/h | 15km/h
8 | Minimum standard of visibility used for departure RWY 09/27: | 4 | 2000ft | 200m | 20nm | 2000m
9 | Minimum standard of visibility applied to CAT A,B,C aircarft using circling approach procedure RWY09 | 2 | 5000m | 6000m | 4000m | 7000m
10 | Minimum standard of ceiling applied to CAT A,B,C aircraft using circling approach procedure RWY09 | 2 | 500m | 600m | 700m | 400m
11 | Minimum standard of visibility applied to CAT A,B aircraft using NDB approach procedure RWY09 | 3 | 5000m | 4000m | 3000m | 2000m
12 | Minimum standard of visibility applied to CAT A,B aircraft using VOR approach procedure RWY09: | 2 | 2000m | 3000m | 4000m | 5000m
13 | Minimum standard of visibility applied to CAT C aircraft using VOR approach procedure RWY09 | 1 | 3500m | 3400m | 2500m | 2800m
14 | Minimum standard of ceiling applied to CAT A,B aircraft using VOR approach procedure RWY09 | 4 | 300m | 250m | 270m | 210m
15 | Minimum standard of ceiling applied to CAT C aircraft using VOR approach procedureRWY09 | 1 | 210m | 240m | 250m | 280m
16 | Minimum standard of visibility applied to CAT C aircraft using NDB approach procedureRWY09 | 1 | 3500m | 3050m | 2700m | 2800m
17 | Minimum standard of ceiling applied to CAT A,B aircraft using NDB approach procedure RWY09 | 2 | 300m | 240m | 270m | 280m
18 | Minimum standard of ceiling applied to CAT C aircraft using NDB approach procedure RWY09 | 1 | 240m | 250m | 270m | 280m
19 | During the time existing flight operations, all vehicles and employees moving on movement area must obey the instruction of | 3 | Security unit | Ground control unit | Tower control unit | The visual sign on apron TWY and RWY.
20 | The speed of vehicles in the limited area ( 7.5m apart from aircraft) will not exceed, except in the urgent cases | 3 | 20m/s | 20km/h | 5km/h | 25km/h
21 | The speed of vehicles in Apron will not exceed | 3 | 35Km/h | 35m/s | 15km/h | 15nm/h
22 | The speed of vehicles in TWY will not exceed | 1 | 35km/h | 35nm/h | 20nm/h | 10km/h
23 | The operator of all vehicles must stop and keep away from aircraft taxiing at least | 3 | 50m | 100m, may not be in front of aircrafts or effect the movement of aircrafts | 200m in front of aircraft, may not stop in front of aircrafts or effect the movement of aircrafts | 300m
24 | All aircraft when request taxi for departure shall: | 2 | Turn left.Turn right. |  | Taxi at own descretion. | Taxi follow follow-me car.
25 | Tower controllers are not permitted to | 1 | Arrange aircrafts park at parking number 2 and 3 at the same time. | Arrange aircrafts park at parking number 6 and 3 at the same time. | Arrange aircrafts park at parking number 5 and 3 at the same time. | Arrange aircrafts park at parking number 2 and 5 at the same time.
26 | Tower controllers are not permitted to | 4 | Arrange aircrafts park at parking number 5 and 6 at the same time. | Arrange aircrafts park at parking number 5 and 2 at the same time. | Arrange aircrafts park at parking number 5 and 3 at the same time. | Arrange aircrafts park at parking number 1 and 2 at the same time.
27 | Transfer of control should be coordinated between HCM ACC and LKH TWR at least | 1 | 20 minutes before the time at which aircraft is estimated to over the point of transfer | 10 minutes before the time at which aircraft is estimated to over the point of transfer | 5minutes before the time at which aircraft is estimated to over the point of transfer | 2 minutes before the time at which aircraft is estimated to over the point of transfer
28 | A revision of ETA will be inform to LKH TWR whenever it differs from that previously transmitted by | 1 | 3 minutes | 1 minutes | 30 seconds | 30 minutes
29 | Radio communication between HCM ACC and LKH TWR must be recorded and stored | 1 | At least 30 days | At least 3 months. | At least 3 days. | No required.
30 | According to STAR DILIN 2B, inbound flights over DILIN at or above FL110 | 1 | Proceed to NDB DL on track 047o, descend to altitude 2450m, follow NDBy, NDBz approach procedure RWY09 | Proceed to NDB DL on track 278o, descend to altitude 1450m, follow NDBy, NDBz approach procedure RWY09 | Proceed to NDB DL on track 078o, descend to altitude 2450m, follow NDBy, NDBz approach procedure RWY09 | Proceed to NDB DL on track 178o, descend to altitude 4450m, follow NDBy, NDBz approach procedure RWY09
31 | According to STAR KANAM 2B, inbound flights over KANAM at or above FL110 | 2 | Proceed to NDB DL on track 178o, descend to altitude 2450m, follow NDBy, NDBz approach procedure RWY09 | Proceed to NDB DL on track 256o, descend to altitude 2450m, follow NDBy, NDBz approach procedure RWY09 | Proceed to NDB DL on track 265o, descend to altitude 2450m, follow NDBy, NDBz approach procedure RWY09 | Proceed to NDB DL on track 178o, descend to altitude 3450m, follow NDBy, NDBz approach procedure RWY09
32 | According to STAR HONGA 2B, inbound flights over HONGA at or above FL110 | 1 | Proceed to NDB DL on track 178o, descend to altitude 2450m, follow NDBy, NDBz approach procedure RWY09 | Proceed to NDB DL on track 278o, descend to altitude 2450m, follow NDBy, NDBz approach procedure RWY09 | Proceed to NDB DL on track 187o, descend to altitude 2550m, follow NDBy, NDBz approach procedure RWY09 | Proceed to NDB DL on track 178o, descend to altitude 2400m, follow NDBy, NDBz approach procedure RWY09
33 | According to STAR DILIN 2A, inbound flights over DILIN at or above FL110 | 4 | Proceed to LKH on R-254, descend to altitude 2700m, follow VORy, VORz approach procedure RWY09. | Proceed to LKH on R-245, descend to altitude 2600m, follow VORy, VORz approach procedure RWY09 | Proceed to LKH on R-254, descend to altitude 2800m, follow VORy, VORz approach procedure RWY09 | Proceed to LKH on R-235, descend to altitude 2600m, follow VORy, VORz approach procedure RWY09
34 | According to STAR KANAM 2A, inbound flights over KANAM at or above FL110 | 4 | Proceed to LKH on R-254, descend to altitude 2800m, follow VORy, VORz approach procedure RWY09 | Proceed to LKH on R-245, descend to altitude 2600m, follow VORy, VORz approach procedure RWY09 | Proceed to LKH on R-245, descend to altitude 2700m, follow VORy, VORz approach procedure RWY09 | Proceed to LKH on R-254, descend to altitude 2600m, follow VORy, VORz approach procedure RWY09
35 | According to STAR HONGA 2A, inbound flights over HONGA at or above FL110 | 1 | Proceed to LKH on R-346, descend to altitude 2600m, follow VORy, VORz approach procedure RWY09 | Proceed to LKH on R-346, descend to altitude 2700m, follow VORy, VORz approach procedure RWY09 | Proceed to LKH on R-254, descend to altitude 2600m, follow VORy, VORz approach procedure RWY09 | Proceed to LKH on R-254, descend to altitude 2700m, follow VORy, VORz approach procedure RWY09
36 | At Lien Khuong airport, flights follow HONGA 2A departure will | 1 | Maintain RWY heading, turn right when passing altitude 1500m, continue climb and intercept ATS route W7 over HONGA at FL110 or higher. | Maintain RWY heading, turn right when passing altitude 1500m, continue climb and intercept ATS route W15 over HONGA at FL110 or higher. | Maintain RWY heading, turn right when passing altitude 1200m, continue climb and intercept ATS route W1 over HONGA at FL110 or higher. | Maintain RWY heading, turn left when passing altitude 1500m, continue climb and intercept ATS route W1 over HONGA at FL110 or higher.
37 | At Lien Khuong airport, flights follow DILIN 2A departure, after departure, maintain RWY heading clinm to altitude1500m then | 1 | Turn left, intercept the ATS route W15 over DILIN at or above FL110 | Turn right, intercept the ATS route W15 over DILIN at or above FL110 | Turn left, intercept the ATS route W7 over DILIN at or above FL110 | Turn right, intercept the ATS route W1 over DILIN at or above FL100
38 | According to SID HONGA 2C, outbound flights after crossing DL at 1250m or above | 1 | then turn right on bearing 358o from NDB DL, proceed to HONGA, intercept W7 reaching FL110 or above at HONGA | then turn left on bearing 358o from NDB DL, proceed to HONGA, intercept W7 reaching FL110 or above at HONGA | then turn right on bearing 358o from NDB DL, proceed to HONGA, intercept W7 below FL110 at HONGA | then turn left on bearing 358o from NDB DL, proceed to HONGA, intercept W7 below FL110 at HONGA
39 | According to SID DILIN 2C, outbound flights after crossing DL at 1250m or above | 1 | then turn left on bearing 227o from NDB DL, proceed to DILIN, intercept W15 reaching FL110 or above at DILIN | then turn left on bearing 235o from NDB DL, proceed to DILIN, intercept W15 reaching FL110 or above at DILIN | then turn left on bearing 227o from NDB DL, proceed to DILIN, intercept W15 below FL110 at DILIN | then turn right on bearing 227o from NDB DL, proceed to DILIN, intercept W15 below FL110 at DILIN
40 | According to SID KANAM 2C, outbound flights after crossing DL at 1250m or above | 1 | then turn right heading 090o to intercept bearing 076o from NDB DL, proceed to KANAM, reaching FL110 at KANAM or above | then turn left heading 090o to intercept bearing 076o from NDB DL, proceed to KANAM, reaching FL110 at KANAM or above | then turn left heading 090o to intercept bearing 176o from NDB DL, proceed to KANAM, reaching FL110 at KANAM or above | then turn right heading 090o to intercept bearing 176o from NDB DL, proceed to KANAM, reaching FL110 at KANAM or above
41 | According to SID DILIN 2B, outbound flights after departure maintain RWY heading, climb to altitude 1500m | 1 | Then turn right to NDB DL, turn left to intercept bearing 227o from NDB DL, proceed to DILIN reaching FL110 or above | Then turn left to NDB DL, turn right to intercept bearing 227o from NDB DL, proceed to DILIN reaching FL110 or above | Then turn left to NDB DL, turn left to intercept bearing 235o from NDB DL, proceed to DILIN reaching FL110 or above | Then turn left to NDB DL, turn left to intercept bearing 235o from NDB DL, proceed to DILIN reaching FL110 or above
42 | According to SID KANAM 2B, outbound flights after departure maintain RWY heading, climb to altitude1500m | 1 | Then turn right to NDB DL, fly heading 090o to intercept bearing 076o from NDB DL, proceed to KANAM reaching FL110 or above | Then turn leftto NDB DL, fly heading 090o to intercept bearing 176o from NDB DL, proceed to KANAM reaching FL110 or above | Then turn rightto NDB DL, fly heading 090o to intercept bearing 276o from NDB DL, proceed to KANAM reaching FL110 or above | Then turn left to NDB DL, fly heading 090o to intercept bearing 076o from NDB DL, proceed to KANAM reaching FL100 or above
43 | According to SID HONGA 2B, outbound flights after departure maintain RWY heading, climb to altitude1500m | 1 | Then turn right to NDB DL, turn right to intercept bearing 358o from NDB DL, proceed to HONGA reaching FL110 or above | Then turn right to NDB DL, turn right to intercept bearing 308o from NDB DL, proceed to HONGA reaching FL110 or above | Then turn right to NDB DL, turn right to intercept bearing 276o from NDB DL, proceed to HONGA reaching FL110 or above | Then turn left to NDB DL, turn right to intercept bearing 308o from NDB DL, proceed to HONGA reaching FL110 or above
44 | When using NDB DL for departure RWY09, all aircraft shall maintain climb gradient: | 4 | at 4%. | at 3%. | at 2%. | at least 4.7%.
45 | According to SID KANAM 2A, outbound flights after departure maintain RWY heading, climb to altitude 1500m | 1 | Then turn left, proceed to LKH at or above 2100m; follow R-074 of LKH VOR, continue climb and reaching FL110 or above at KANAM. | Then turn left, proceed to LKH at or above 2100m; follow R-094 of LKH VOR, continue climb and reaching FL110 or above at KANAM. | Then turn left, proceed to LKH at or above 1600m; follow R-074 of LKH VOR, continue climb and reaching FL110 or above at KANAM. | Then turn right, proceed to LKH at or above 2100m; follow R-074 of LKH VOR, continue climb and reaching FL110 or above at KANAM.
46 | According to SID DILIN 2A, outbound flights after departure maintain RWY heading, climb to altitude 1500m | 1 | Then turn left to intercept W15, reaching FL110 or above at DILIN | Then turn right to intercept W15, reaching FL110 or above at DILIN | Then turn left to intercept W15, reaching 9000m or above at DILIN | Then turn right to intercept W7, reaching FL110 or above at DILIN
47 | According to SID HONGA 2A, outbound flights after departure maintain RWY heading, climb to altitude 1500m | 4 | Then turn left to intercept W7, reaching 9000m or above at HONGA | Then turn right to intercept W7, reaching FL140 or above at HONGA | Then turn left to intercept W15, reaching FL110 or above at HONGA | Then turn right to intercept W7, reaching FL110 or above at HONGA
48 | VORx RWY 09, aircraft over DILIN | 1 | descend to altitude 2500m, turn left at IAF ( 14DME to LKH), follow ARC 12DME of LKH VOR, turn right when crossing R-254 to intercept R-264 and reaching 1570m at FAF ( 07 DME from LKH), continue approach with gradient of descent at 5.2%. | descend to altitude 2000m, turn left at IAF ( 14DME to LKH), follow ARC 12DME of LKH VOR, turn right when crossing R-254 to intercept R-264 and reaching 1570m at FAF ( 07 DME from LKH), continue approach with gradient of descend at 5.2%. | descend to altitude 2500m, turn left at IAF ( 15DME to LKH), follow ARC 12DME of LKH VOR, turn right when crossing R-254 to intercept R-284 at FAF reaching 1570m ( 07 DME from LKH), continue approach with gradient of descend at 5.2%. | descend to altitude 2500m, turn left at IAF ( 14DME to LKH), follow ARC 12DME of LKH VOR, turn left when crossing R-254 to intercept R-264 at FAF reaching 1570m ( 07 DME from LKH), continue approach with gradient of descend at 5.2%.
49 | The different point between VORy and VORz approach procedure of RWY 09 | 3 | Altitude of IAF | Final course | Outbound track | Distance between FAF and MAPt
50 | NDBy RWY 09, aircraft at IAF reaching altitude 2450m will make a base turn with | 1 | outbound track 2530 , inbound track 0870 ,outbound time 3 minutes | outbound track 0870 , inbound track 2530 ,outbound time 1 minutes | outbound track 2530 , inbound track 0870 ,outbound time 3 minutes | outbound track 2530 , inbound track 0970 ,outbound time 1 minutes
51 | Described the missed approach procedure of DVOR/DME RWY 09 | 1 | At MAPt, maintain RWY heading on R-084 of LKH VOR, after passing altitude 2000m, turn left and continue climb to altitude 2600m, join holding partern over LKH or follow ATC instructions | At MAPt, turn left and continue climb to altitude 2600m, join holding partern over LKH or follow ATC instructions | At MAPt, maintain RWY heading on R-084 of LKH VOR, after passing altitude 3000m, turn left and continue climb to altitude 3600m, join holding partern over LKH or follow ATC instructions | At MAPt, maintain RWY heading on R-094 of LKH VOR, after passing altitude 2000m, turn left and continue climb to altitude 2600m, join holding partern over LKH or follow ATC instructions
52 | Distance between the FAF and MAPt in VORx approach procedure | 2 | 5km | 5nm | 6nm | 7nm
53 | Distance between the FAF and MAPt in VORy approach procedure | 3 | 5km | 5.5km | 6.5nm | 5.5m
54 | Distance between the FAF and MAPt in VORz approach procedure | 2 | 5nm | 6.5nm | 6.5km | 8nm
55 | Described the missed approach procedure of NDB RWY 09 | 1 | At MAPt, maintain heading 087o,over HYD climb to altitude 1450m, turn right and continue climb to altitude 2450m, join holding partern over NDB DL or follow ATC instructions | At MAPt, maintain heading 184o,over HYD climb to altitude 1450m, turn right and continue climb to altitude 2450m, join holding partern over NDB DL or follow ATC instructions | At MAPt, maintain heading 087o,over HYD climb to altitude 2450m, turn right and continue climb to altitude 3450m, join holding partern over NDB DL or follow ATC instructions | At MAPt, maintain heading 084o,over HYD climb to altitude 1450m, turn left and continue climb to altitude 2450m, join holding partern over NDB DL or follow ATC instructions
56 | Inbound aircrafts follow circling approach procedure | 3 | At night | Not permitted | Only hours of daylight | At mid night
57 | Circling approach procedure shall be performed | 3 | In the north of RWY | In the west of RWY. | In the south of RWY. | In the east of RWY.
58 | When use VORx, VORy, VORz procedure, all aircraft shall be equipped | 1 | DME | NDB | ILS | VOR
III. | Navigation aids
TT | Nội dung câu hỏi (*) | Đáp án (*) | Phương án lựa chọn 1 | Phương án lựa chọn 2 | Phương án lựa chọn 3 | Phương án lựa chọn 4
1 | The identification, frequency and coverage of DA LAT NDB is | 2 | LK –330Khz - 56Nm | DL – 330Khz - 56Km | HYD - 230Khz - 36Km | LKH – 330Khz - 36Nm
2 | The identification, frequency and coverage of Lien Khuong DVOR/DME is | 1 | LKH - 112.3Mhz/CH70X - 320Km. | LKH - 112.3 Mhz/CH75X - 320Nm | DLI - 113.2 Mhz/CH70X - 220Km | DLI - 112.3Mhz/CH70X - 56Km
3 | Position of NDB DL: | 1 | 8940m from threshold RWY09. | 8940m from threshold RWY27. | 8940m from ARP. | 8940m from TWY E1.
4 | Position of LKH VOR: | 4 | 161m from center line RWY09/27. | In the north. | 923.39m from threshold of RWY09. | All of above.
IV. | ATC facilities
TT | Nội dung câu hỏi (*) | Đáp án (*) | Phương án lựa chọn 1 | Phương án lựa chọn 2 | Phương án lựa chọn 3 | Phương án lựa chọn 4
1 | Lien Khuong TWR coordinates with HCM ACC, monitor flight operations on frequency: | 4 | 120.5mhz | 120.7mhz | 120.1mhz | 121.5mhz
2 | Radio frequency of LKH TWR | 3 | 118.7mhz | 120.1mhz | 118.4mhz | 120.9mhz
3 | Radio frequency of walkie-talkie used to control on-ground activities | 3 | 118.7mhz | 118.4mhz | 156.850mhz | 158.850mhz
4 | Primary frequency of HCM ACC | 3 | 120.9mhz | 118.7mhz | 120.1mhz | 118.4mhz
5 | AFTN address of ACC HCM | 1 | VVTSZRZX | VVTSVVVV | VVTSZTZX | VVSGZTZX
6 | When cannot contact through hot line with ACC HCM, LKH TWR can use postal number | 4 | 633841021 | 633841012 | 633841841 | 838441153
7 | Point to point communication facilities ( use to contact with HCM ACC and AMSC of Tan Son Nhat airport): | 1 | VSAT, AFTN | VHF | No support | VSAT only
8 | The AFTN address of meteorological office at Lien Khuong airport | 3 | VVLKYMYX | VVLKYDYX | VVDLYMYX | VVDLYOYX
9 | The AFTN address of ARO at Lien Khuong airport | 3 | VVDLZTZX | VVLKZTZX | VVDLZPZX | VVLKZPZX
10 | The AFTN address of LKH TWR | 2 | VVDLYDYX | VVDLZTZX | VVDLZPZX | VVDLYOYX
11 | LKH TWR request ATC clearance from | 3 | TSN TWR | TSN APP | ACC HCM | DAD APP
V. | TERRAIN
TT | Nội dung câu hỏi (*) | Đáp án (*) | Phương án lựa chọn 1 | Phương án lựa chọn 2 | Phương án lựa chọn 3 | Phương án lựa chọn 4
1 | The highest obstacle in the vicinity of Lien Khuong airport (Circle R=30Km, center is ARP ) is | 4 | 1593m on bearing 228o from the ARP | 1693m on bearing 228o from the ARP | 1993m on bearing 228o from the ARP | 1874m on bearing 228o from the ARP
2 | The highest obstacle in the vicinity of Lien Khuong airport (Circle R=10Km, center is ARP ) is | 3 | 812m on bearing 238o from the ARP | 1000m on bearing 100o from the ARP | 1456m on bearing 010o from the ARP | 1593m on bearing 228o from the ARP
3 | Obstacle which offend the inner horizontal surface | 4 | High voltage antenna on bearing 095o from the ARP | High voltage antenna on bearing 105o from the ARP | Rocky mountain on bearing 112o from the ARP | All of above.
4 | After departure RWY27, pilot in command should be cautious and keep own separation with | 4 | Mountain on the left side of RWY which is 983m high compared to mean sea level. | High voltage antenna on the right side of RWY which is 983m high compared to ground level | Traffic in the military area | Televisual antenna on the left side of RWY which is 983m high compared to mean sea level
5 | Geographical locations are used in case of lost direction: | 4 | Cam Ly river, in the North West. | Da Lat city, in the North. | Da Nhim river, in the East. | All of above.
VI. | AIR TRAFFIC FLOW
TT | Nội dung câu hỏi (*) | Đáp án (*) | Phương án lựa chọn 1 | Phương án lựa chọn 2 | Phương án lựa chọn 3 | Phương án lựa chọn 4
1 | Language used for controlling flight operations | 4 | Vietnamese | English | French, Vietnamese (If required) | English, Vietnamese (if required).
2 | Type of traffic permitted at Lien Khuong airport: | 3 | VFR | IFR | VFR and IFR | Military operations
3 | Lien Khuong tower provides: | 4 | Ground control service, tower control service, approach control service. | Flight information service. | Alerting service. | All of above.
4 | Lien Khuong tower is responsible for providing air traffic services for: | 4 | Civil and general aviation flights. | Military transportation flights (if permitted). | Facilities support flight operations on the maneuvering area. | All of above.
5 | Flight operations at Lien Khuong airport are usually affected by weather due to | 2 | Plain terrain. | High mountainous terrain. | Rivers. | All of above.
6 | Type of separation in holding area: | 1 | Vertical separation, 300m. | Vertical separation, 300ft. | Vertical separation, 1000m. | No standard of separation.
7 | Transfer control points specified in LOA between ACC and LKH TWR | 4 | HONGA | DILIN | KANAM | All of above.
8 | Transfer control level specified in LOA between ACC and LKH TWR | 2 | Inbound flights at FL110 and outbound flights at FL120 | Inbound flights at FL120 and outbound flights at FL110 | Inbound flights at 9000mand outbound flights at FL120 | Inbound flights at FL140 and outbound flights at FL130
9 | Minimum vertical seperation applied at Lien Khuong | 4 | 300ft | 600ft | 10000ft | 300m
10 | Military area affect the flight operation of Lien Khuong airport | 3 | 70,71,73 | 70,73 | 70,71,72 | 70
11 | The minimum outbound time on holding areas | 1 | 1 minute | 30 seconds | 3 minutes | 1 hours
12 | The lowest altitude on holding area over NDB DL is | 1 | 2450m | 2550m | 2650m | 2500m
13 | The lowest altitude on holding area over DILIN is | 1 | 2500m | 2600m | 2700m | 2800m
14 | The lowest altitude on holding area over LKH VOR is | 4 | 2540m | 2450m | 2850m | 2600m
15 | Tower controllers are not allowed to: | 4 | arrange flights holding at transition altitude or transition level at the same time. | arrange flights holding at transition altitude. | arrange flights holding at transition level. | arrange flights holding at transition altitude and transition level at the same time.
VII. | Weather phenomena
TT | Nội dung câu hỏi (*) | Đáp án (*) | Phương án lựa chọn 1 | Phương án lựa chọn 2 | Phương án lựa chọn 3 | Phương án lựa chọn 4
1 | The meteorological services at Lien Khuong airport is provided by: | 2 | Aerodrome meteorological office at Lien Khuong | Aerodrome meteorological office at Lien Khuong and Aerodrome meteorological office at Tan Son Nhat | Lien Khuong tower | none of above
2 | The meteorological division at Lien Khuong airport operates: | 1 | 24h/24h | 12h/24h | 6 hours a day. | 3 hours a day.
3 | The rainy season at Lien Khuong airport normally | 3 | Starts from November to the next April | Starts from November to the next May. | Starts from May to the next October. | Starts from October to the next April.
4 | Some weather phenomenons in rainy season are: | 4 | CB cloud | SHRA,TSRA | Gust | All of above
5 | The prevailing wind direction in rainy season | 4 | West | East | South West | West and South West
6 | The dry season at Lien Khuong airport normally | 1 | Starts from November to the next April | Starts from October to the next April. | Starts from May to the next November. | Starts from May to the next April.
7 | The prevailing wind direction in dry season: | 1 | East and South East. | South. | North South. | North East.
8 | METAR shall be made at intervals of… | 1 | 30min | 60min | 45min | 15min
9 | Period of validity of TAF for Lien Khuong airport | 1 | 9 hours | 4 hours | 6 minutes | 30 minutes
10 | TAF shall be updated | 1 | 3 times a day | 4 times a day. | 5 times a day. | 6 times a day.
11 | METAR is provided for arriving flight in prior to ETD of that arriving flight at least… | 1 | 1 hour | 2 hours | 30 mins | none of above
12 | What does the abbreviation “NOSIG” mean | 2 | No report received. | No signigicant changes. | Bad weather. | No significant clouds.
13 | Weather at Lien Khuong airport is mainly affected by: | 1 | Tropical monsoon climates. | Polar climates. | Dry climates. | All of above.
VIII. | Emergency and SAR
TT | Nội dung câu hỏi (*) | Đáp án (*) | Phương án lựa chọn 1 | Phương án lựa chọn 2 | Phương án lựa chọn 3 | Phương án lựa chọn 4
1 | Fire fighting servies at Lien Khuong airport operates: | 1 | 24h/24h | 12h/24h | 6 hours a day. | Only at night
2 | Fire fighting facilities at Lien Khuong airport must be checked | 2 | At least 1 minute before the 1st flight of day. | At least 1 hours before the 1st flight of day. | At least 1 day before the 1st flight of day. | At least 30 minutes before the 1st flight of day.
3 | Technical periodic maintenance (fire fighting equipments) shall be performed | 3 | Every 6 days. | Every 6 hours. | Every 6 months. | Every 6 years.
4 | Category for fire fighting of Lien Khuong airport | 3 | CAT 9 | CAT 9A | CAT 6 | CAT 8
5 | Rescue and fire fighting facilities at Lien Khuong airport includes | 3 | 1 fire fighting truck, 1 ambulance and other necessary tools. | 1 boat, 2 fire fighting trucks, 1 ambulance and other necessary tools. | 2 fire fighting trucks, 1 ambulance and other necessary tools. | 2 fire fighting trucks, 2 ambulances and other necessary tools.
6 | When received SOS signal, tower controllers shall | 4 | Inform to airport authorities. | Confirm position and situation of aircraft in order to coordinate with relative units (HCM ACC, SAR unit). | Perform reactions; require other aircrafts to monitor if possible. | All of above.
7 | In case of fuel dumping, tower controllers shall have information about | 4 | Altitude and area that cabin crew required to perform fuel dumping. | Time of fuel dumping. | Weather condition at the fuel dumping area. | All of above.
8 | In case of emergency landing, tower controllers shall | 4 | Ask about the situation on board and cabin crew’s intention. | Inform cabin crew about weather information, approach procedure and perform reaction suitable with cabin crew’s requirements. | Inform airport authorities, relative departments and other aircrafts in the vicinity of aerodrome. | All of above.
9 | When have information about failure of VOR/DME or NDB, tower controllers shall | 4 | Inform pilot and airport authorities about this situation. | Inform the technical crew to use stand-by equipments and perform reactions. | Discuss with pilot to get final decision (continue landing or divert to alternate aerodrome). | All of above.
10 | LKH TWR will inform immediately to HCM ACC if radio communication can not be established with inbound flights | 2 | 5 minutes after the time a communication should have been received | 3 minutes after the time a communication should have been received | 2 minutes after the time a communication should have been received | 30 minutes after the time a communication should have been received
11 | Transfer of control should be coordinated between HCM ACC and LKH TWR at least | 1 | 20 minutes before the time at which aircraft is estimated to over the point of transfer | 10 minutes before the time at which aircraft is estimated to over the point of transfer | 5minutes before the time at which aircraft is estimated to over the point of transfer | 2 minutes before the time at which aircraft is estimated to over the point of transfer
12 | A revision of ETA will be inform to LKH TWR whenever it differs from that previously transmitted by | 1 | 3 mins | 1 mins | 30 seconds | 30 mins
13 | Radio communication between HCM ACC and LKH TWR must be recorded and stored: | 1 | At least 30 days. | At least 3 months. | At least 3 days. | No required.
14 | The alternate departure airports are | 4 | VVDN | VVTS | VVBM | All of above.
IX | Aerodrome
TT | Nội dung câu hỏi (*) | Đáp án (*) | Phương án lựa chọn 1 | Phương án lựa chọn 2 | Phương án lựa chọn 3 | Phương án lựa chọn 4
1 | The ICAO/IATA designator of Lien Khuong airport is | 1 | VVDL/DLI | VVDL/LKH | VVLK/DLI | VVK/LKH
2 | Lien Khuong airport operates at | 1 | 24h | Daytime | On request | Night time
3 | The approach and runway lighting of RWY 09/27 includes | 2 | Simple approach light system for RWY27, approach light system CAT I for RWY09, PAPI, THR light. | Simple approach light system for RWY27, approach light system CAT I for RWY09, PAPI, THR light, RWY edge, TWY edge. | Simple approach light system for RWY27, approach light system CAT I for RWY09, PAPI, THR light, RWY edge, TWY edge, SFL for RWY09, RTIL for RWY 27 and rotating beacon. | Simple approach light system for RWY27, approach light system CAT I for RWY09, PAPI, THR light, RWY edge.
4 | The lighting system used for landing at night (RWY09): | 2 | Approach light, threshold light, PAPI light, RTIL. | Approach light system CAT I, threshold, PAPI light. | PAPI light only. | None of above.
5 | The classification of Lien Khuong airport and the distance from RWY centerline to holding point is | 3 | 4A/75m | 3B/60m | 4D/90m | 3D/45m
6 | The magnetic variation of RWY 09/27: | 1 | 00 W | 100 W | 010 W | 050 W
7 | The RWY in use of Lien Khuong airport is | 1 | 09 27 | 07 29 | 07 25 | 25 07
8 | RWY….. is mainly used for landing | 1 | O9 | 90 | 27 | 29
9 | RWY….. is mainly used for take-off | 2 | O9 | 27 | 29 | O2
10 | Where is the ARP of Lien Khuong airport | 1 | At the intersection of RWY 09/27 with E1. | At the intersection of RWY 09/27 with E2. | At the intersection of RWY 09/27 with Parallel TWY. | At threshold of RWY 09/27.
11 | Lien Khuong airport has | 3 | 5 aprons | 6 aprons | 2 aprons | 1 aprons
12 | The apron number 1 has | 1 | 6 parkings | 5 parkings | 4 parkings | 3 parkings
13 | The dimentions of apron number 1 | 1 | 239m x 131.5m | 932m x 131.5m | 923m x 131.5m | 131.5m x 923m
14 | The strength of apron number 1 is: | 2 | 50/F/B/X/T. | 53/R/C/X/T. | 53/R/B/X/T. | 53/R/C/Y/T.
15 | The apron number 2 has | 1 | 2 parkings | 20 parkings | 12 parkings | 1 parking
16 | The dimentions of apron number 2 | 1 | 121m x 105m | 211m x 501m | 212m x 105m | 121m x 121m
17 | The strength of apron number 2 is: | 2 | 50/F/B/C/T. | 50/F/C/X/T. | 53/F/B/X/T. | 53/F/C/X/T.
18 | The elevation of apron number 1 compared to MSL is | 1 | 950m | 960m | 970m | 962m
19 | The elevation of apron number 2 compared to MSL is | 2 | 950m | 960m | 970m | 962m
20 | The aerodrome elevation of Lien Khuong compared to MSL is | 1 | 962m | 972m | 926m | 922m
21 | The elevation of threshold RWY 09 compared to MSL is | 3 | 924m | 939m | 929m | 792m
22 | The elevation of threshold RWY 27 compared to MSL is | 2 | 926m | 962m | 946m | 966m
23 | What is the dimentions and strength of RWY09/27 | 1 | 3250m x 45m and PCN 50/F/C/X/T | 3520m x 45m and PCN 50/F/B/X/T | 2350m x 60m and PCN 50/R/C/X/T | 3250m x 60m and PCN 53/F/C/X/T
24 | What is the dimentions and strength of parallel TWY | 2 | 829m x 23m / PCN 53/F/B/X/T | 819m x 23m / PCN 53/F/B/X/T | 829m x 23m / PCN 53/F/C/X/T | 819m x 30m / PCN 53/R/B/X/T
25 | What is the LDA of RWY 09 | 1 | 3250m | 3350m | 3450m | 3550m
26 | What is the ASDA of RWY09 | 1 | 3350m | 3550m | 3250m | 3650m
27 | What is the ASDA of RWY27 | 1 | 3350m | 3550m | 3250m | 3650m
28 | What is the dimentions of RWY strip | 1 | 3750m x 150m | 3650m x 150m | 3750m x 175m | 3250m x 45m
29 | What is the dimentions of Stopway | 2 | 150m x 60m | 100m x 60m | 200m x 60m | 250m x 90m
30 | TODA of RWY 09 | 3 | 3250m | 3350m | 3450m | 3250m
31 | TODA of RWY 27 | 1 | 3550m | 3450m | 3350m | 3250m
32 | TORA of RWY 09 | 3 | 3250m | 3230m | 3250m | 3350m
33 | TORA of RWY 27 | 1 | 3250m | 3350m | 3450m | 3550m
34 | What is the dimention of TWY E1 | 1 | 241,36m x 23m | 243m x 23m | 141,55m x 18m | 173,85 x 18m
35 | Distance between the holding point and center line RWY 09/27 is | 1 | 90m | 45m | 60m | 30m
36 | Altitude of IAF when using NDBy approach procedure RWY09 | 1 | 2450m | 2600m | 2500m | 2300m
37 | Altitude of IAF when using NDBz approach procedure RWY09 | 2 | 2550m | 2450m | 2350 | 2250m
38 | Altitude of IAF when using VORz approach procedure RWY09 | 1 | 2600m | 2500m | 2400m | 2300m
39 | Altitude of IAF when using VORy approach procedure RWY09 | 1 | 2600m | 2500m | 2400m | 2300m
40 | In VORx approach procedure, the final track is | 3 | 130 offset southward of RWY center line. | 150 offset southward of RWY center line. | 30 offset southward of RWY center line. | 50 offset southward of RWY center line.
41 | In VORy approach procedure, the final track is | 3 | 130 offset southward of RWY center line | 150 offset southward of RWY center line. | 30 offset southward of RWY center line. | 50 offset southward of RWY center line.
42 | In VORz approach procedure, the final track is | 3 | 130 offset southward of RWY center line | 150 offset southward of RWY center line. | 30 offset southward of RWY center line. | 50 offset southward of RWY center line.
43 | Altitude of IAF when using VORx approach procedure RWY09 | 1 | 2500m | 1500m | 3500m | 2100m