## ND1
TWR PHÚ QUỐC - LÝ THUYẾT CƠ SỞ
I. | Airspace structure
TT | Nội dung câu hỏi (*) | Đáp án (*) | Phương án lựa chọn 1 | Phương án lựa chọn 2 | Phương án lựa chọn 3 | Phương án lựa chọn 4
1 | The area control of Phu Quoc airport has lateral limit: | 1 | Circle R=40km and center is ARP | Circle R=30NM and center is ARP | Circle R=15km and center is ARP | Circle R=50km and center is ARP
2 | The airspace of Phu Quoc airport has upper limit | 4 | From Ground/Water level to FL100 | From Ground/Waterlevel to altitude 3350m | From Ground/Waterlevel to altitude 2350m | From Ground/Waterlevel to altitude (include) 2590m
3 | The transition altitude is | 4 | 2050m, caculated according to standard atmosphere 1013.2 milibars or 760mmHg | 3050m, caculated according to QFE | 3050m, caculated according to standard atmosphere 1013.2 milibars or 760mmHg. | 2750m, caculated according to QNH
4 | The transition level is | 1 | FL100, caculated according to standard atmosphere 1013.2 milibars or 760mmHg | 3050m, caculated according to QFE | FL110, caculated according to QNH. | All of above.
5 | 5. Four points of tranferation specified in LOA between HCM ACC and PQC TWR are | 1 | TIHAN, HOTUN, NUMDI, OSOTA | TIHAN, HOTUN, PADMA, OSOTA | TIHAN, TUNPO, NUMDI, OSOTA
6 | Position of TIHAN in comparision with PQU VOR | 2 | On R-100, 30km from PQU | On R-101, 35km from PQU | On R-101, 30km from PQU | On R-091, 35km from PQU.
7 | Position of OSOTA in comparision with PQU VOR | 3 | On R-035, 39km from PQU. | On R-025, 41km from PQU | On R-030, 39km from PQU | On R-035, 30km from PQU
8 | Position of HOTUN in comparision with PQU VOR | 4 | On R-198, 35NM from PQU | On R-178, 35km from PQU | On R-188, 39NM from PQU. | On R-178, 39km from PQU
9 | Minimum safe altitude on South East of Phu Quoc airport compared to mean sea level within 46km from ARP | 4 | 1700m | 1100m | 1200m | 1050m
10 | Minimum safe altitude on South West of Phu Quoc airport compared to mean sea level within 46km from ARP | 3 | 1200m | 1300m | 1050m | 1150m
11 | Minimum safe altitudefor inbound flights from TIHAN to PQU VOR is | 1 | 5000ft | 5000m | 4000m | 4000ft
12 | Minimum safe altitudefor inbound flights from OSOTA to PQU VOR is | 2 | 6000m | 6000ft | 5000m | 5000ft
13 | Width of the ATS route W8 in responsible area of Phu Quoc TWR | 2 | 30km | 20km | 20NM | 30NM
14 | Width of the ATS route M753 in responsible area of Phu Quoc TWR | 1 | 30km | 20km | 40km | 45km
15 | Two holding areas in the responsible area of Phu Quoc TWR are | 4 | Over 15.2NM/R101, OSOTA | Over TIHAN, PQU VOR | Over 15.2NM/R101, OSOTA | Over 15.2NM/R101, PQU VOR
16 | Described the holding area over 15.2NM/R101 | 3 | Inbound track 1010, outbound time 1 minute, left-hand partern, minimum holding altitude 1050m | Inbound track 2810, outbound time 1 minute, left-hand partern, minimum holding altitude 1300m | Inbound track 2810, outbound time 1 minute, right-hand partern, minimum holding altitude 1200m. | Inbound track 1010, outbound time 1 minute, right-hand partern, minimum holding altitude 1050m.
17 | Described the holding area over PQU VOR | 4 | Inbound track 258, outbound time 1 minute, left-hand partern, minimum holding altitude 1200m | Inbound track 078, outbound time 1 minute, right-hand partern, minimum holding altitude 1050m. | Inbound track 078, outbound time 1 minute, right-hand partern, minimum holding altitude 1050m | Inbound track 258, outbound time 1 minute, right-hand partern, minimum holding altitude 1050m
18 | Inbound flights will join holding area over PQU VOR with | 1 | Inbound track 2590, outbound time 1 minute, left-hand pattern, minimum holding altitude 1050m | Inbound track 0790, outbound time 1 minute, left-hand pattern, minimum holding altitude 1200m | Inbound track 2590, outbound time 1 minute, right-hand pattern, minimum holding altitude 1050m | Inbound track 2590, outbound time 2 minute, right-hand pattern, minimum holding altitude 2500m
19 | The distance from PQC to RACH GIA Airport of ATS route W8 is | 1 | 127.4 km | 130 km | 117 km | 137 km
20 | The distance from PQC to TSN is | 1 | 300 km | 330 km | 400 km | 220 NM
21 | The distance from PQC to VCA is | 1 | 185 km | 205 NM | 175 NM | 195 km
II. | Regulations
TT | Nội dung câu hỏi (*) | Đáp án (*) | Phương án lựa chọn 1 | Phương án lựa chọn 2 | Phương án lựa chọn 3 | Phương án lựa chọn 4
1 | Everyday, security unit is responsible for checking the RWY and maneuvering area | 4 | 24 minutes before flight operation occurred | 12 hoursbefore flight operation occurred | 24 hours before flight operation occurred | Before flight operation occurred
2 | Technical equipments support flight operations shall be operated | 1 | 24h. | 12h | 6h | 3h
3 | Maximum tailwind used for landing and takeoff at Phu Quoc airport | 1 | 10kts. | 15kts. . | 20kts. | 25kts
4 | Maximum crosswind used for ATR72 aircraft landing and take off at Phu Quoc airport | 4 | 30kts | 15kts | 10kts | 35kts.
5 | Maximum crosswind used for A310-A320 aircraft landing at Phu Quoc airport | 1 | 33kts ( Gust 38kts). | 15kts | 25kts | 20kts
6 | Maximum crosswind used for A310-A320 aircraft take off at Phu Quoc airport | 4 | 20kts. | 25kts. | 15kts. | 29kts ( Gust 38kts).
7 | Maximum tailwind limitation used for landing of Jetstar pacific airlines | 2 | 10kts. | 15kts. | 10km/h | 15km/h
8 | Minimum standard of visibility used for departure RWY 10: | 4 | 2000ft. | 200m | 20NM | 1000m
9 | Minimum standard of visibility applied to CAT A , B aircarft using VOR/DME approach procedure RWY10 | 2 | 300m | 2000m | 4000m | 2500m
10 | Minimum standard of ceiling applied to CAT A,B,C ,D aircraft using VOR/DME approach procedure RWY10 a. 500m | 2 | 500m | 230m | 700m | 400m
11 | Minimum standard of visibility applied to CAT A,B aircraft using ILS approach procedure RWY10 | 3 | 1600m | 1500m | 1400m | 1700m
12 | Minimum standard of visibility applied to CAT C, D aircraft using ILS approach procedure RWY10 | 2 | 1200m | 1400m | 1300m | 1600m
13 | Minimum standard of visibility applied to CAT C aircraft using VOR approach procedure RWY10 | 1 | 3600m | 3400m | 2500m | 2800m
14 | Minimum standard of ceiling applied to CAT A, B aircraft using VOR approach procedure RWY10 | 4 | 240m | 250m | 270m | 230m
15 | Minimum standard of ceiling applied toCAT C aircraft using VOR approach procedureRWY10 | 1 | 230m | 240m | 250m | 280m
16 | Minimum standard of visibility applied to CAT D aircraft using VOR/DMEapproach procedureRWY10 | 1 | 4000m | 5000m | 3000m | 2800m
17 | Minimum standard of ceiling applied to CAT A,B aircraft using ILSapproach procedureRWY10 | 2 | 300m | 200m | 270m | 280m
18 | Minimum standard of ceiling applied to CAT C aircraft using ILS approach procedureRWY10 | 1 | 204m | 206m | 205m | 207m
19 | During the time existing flight operations, all vehicles and employees moving on movement area must obey the instruction of | 3 | Security unit | Ground control unit | Tower control unit | The visual sign on apron TWY and RWY
20 | The speed of vehicles in the limited area ( 7.5m apart from aircraft) will not exceed, except in the urgent cases | 3 | 20 m/s | 20 km/h | 5 km/h | 25 km/h
21 | The speed of vehicles in Apron will not exceed | 3 | 35 km/h | 35 m/s | 15 km/h | 15 NM/h
22 | The speed of vehicles in TWY will not exceed | 1 | 35 km/h | 35 NM/h | 20 m/h | 10 km/h
23 | The operator of all vehicles must stop and keep away from aircraft taxiing at least | 3 | 50m | 100m, may not be in front of aircrafts or effect the movement of aircrafts | 200m in front of aircraft, may not stop in front of aircrafts or effect the movement of aircrafts | d. 300m
24 | In straight in approach procedure RWY 28, the minimum at IAF1 must be | 2 | 3500ft | 400ft | 4500ft | 500ft
25 | Tower controllers are not permitted to | 1 | Arrange aircraft park at parking number 9 and 6 at the same time | Arrange aircraft park at parking number 1 and 3 at the same time | Arrange aircraft park at parking number 2 and 3 at the same time. | Arrange aircraft park at parking number 4 and 5 at the same time
26 | Tower controllers are not permitted to | 4 | Arrange aircraft park at parking number 10 and 9 at the same time. | Arrange aircraft park at parking number 5 and 2 at the same time | Arrange aircraft park at parking number 5 and 3 at the same time | Arrange aircraft park at parking number 10 and 4 at the same time
27 | Transfer of control should be coordinated between HCM ACC and PQC TWR at least | 1 | 20 minutes before the time at which aircraft is estimated to overthe point of transfer | 10 minutes before the time at which aircraft is estimated to overthe point of transfer | 5 minutes before the time at which aircraft is estimated to overthe point of transfer | 2 minutes before the time at which aircraft is estimated to overthe point of transfer
28 | A revision of ETA will be inform to PQC TWR whenever it differs from that previously transmitted by | 1 | 3 minutes | 1 minutes | 30 seconds | 30 minutes
29 | Radio communication between HCM ACC and PQC TWR must be recorded and stored: | 1 | At least 30 days. | At least 3 months | At least 3 days | No required
30 | According to STAR TIHAN1A with RWY 10, inbound flights over TIHAN | 1 | Proceed to PQU/VOR on track 101o, descend to altitude 1050m at IAF PQU DVOR/DME, can use one of following procedures:VOR, ILS 10. | Proceed to PQU/VOR on track 111o, descend to altitude 1050m at IAF PQU DVOR/DME, can use one of following procedures: VOR, ILS10. | Proceed to PQU/VOR on track 101o, descend to altitude 1200m at IAF PQU DVOR/DME, can use one of following procedures: VOR, ILS10.
31 | According to STAR OSOT1A with RWY 10, inbound flights over OSOTA | 2 | Proceed to PQU/VOR on track 025o, descend to altitude 1050m at IAF PQU DVOR/DME, can use one of following procedures: VOR, ILS 10. | Proceed to PQU/VOR on track 030o, descend to altitude 1050m at IAF PQU DVOR/DME, can use one of following procedures: VOR, ILS 10 | Proceed to PQU/VOR on track 030o, descend to altitude 1200 m at IAF PQU DVOR/DME, can use one of following procedures: VOR, ILS 10. | Proceed to PQU/VOR on track 035o, descend to altitude 1050m at IAF PQU DVOR/DME, can use one of following procedures:VOR, ILS 10.
32 | According to STAR HOTUN1A with RWY 10 inbound flights over HOTUN | 1 | Proceed to PQU/VOR on track 178o, descend to altitude 1050m at IAF PQU DVOR/DME, can use one of following procedures: VOR, ILS 10. | Proceed to PQU/VOR on track 198o, descend to altitude 1050m at IAF PQU DVOR/DME, can use one of following procedures: VOR, ILS 10 | Proceed to PQU/VOR on track 188o, descend to altitude 1050m at IAF PQU DVOR/DME, can use one of following procedures: VOR, ILS 10 | Proceed to PQU/VOR on track 178o, descend to altitude 1200m at IAF PQU DVOR/DME, can use one of following procedures: VOR, ILS 10.
33 | According to STAR NUMDI1A with RWY 10, inbound flights over NUMDI | 4 | Proceed to PQU/VOR on track 217o, descend to altitude 1050m at IAF PQU DVOR/DME, can use one of following procedures:VOR, ILS 10 | . Proceed to PQU/VOR on track 317o, descend to altitude 1200m at IAF PQU DVOR/DME, can use one of following procedures: VOR, ILS 10. | Proceed to PQU/VOR on track 317o, descend to altitude 1100m at IAF PQU DVOR/DME, can use one of following procedures:VOR, ILS 10 | Proceed to PQU/VOR on track 317o, descend to altitude 1050m at IAF PQU DVOR/DME, can use one of following procedures: VOR, ILS 10.
34 | In straight in approach procedure RWY 28, the minimum at IAF1 must be | 2 | 3500ft | 4000ft | 4500ft | 5000ft
35 | Descibe a correct SID TIHAN1A: | 4 | After take-off, maitain RWY HDG until reaching 600m, turn right to PQU at 1400m or above, then proceed on R-101 PQU and intercept W8 at TIHAN. | After take-off, maitain RWY HDG until reaching 600m, turn left to PQU at 1400m or above, then proceed on R-102 PQC and intercept W8 at TIHAN. | After take-off, maitain RWY HDG until reaching 600m, turn right to PQU at 1200m or above, then proceed on R-102 PQU and intercept W8 at TIHAN. | After take-off, maitain RWY HDG until reaching 600m, turn left to PQU at 1200m or above, then proceed on R-101 PQU and intercept W8 at TIHAN.
36 | Descibe a correct SID OSOTA1A: | 1 | After take-off, maitain RWY HDG until reaching 600m, turn left to PQU at 1200m or above, then intercept R-030 PQU to OSOTA , reaching at or above 1800m at OSOTA. | After take-off, maitain RWY HDG until reaching 800m, turn right to PQU at 1200m or above, then intercept R-035 PQU to OSOTA , reaching at or above 1600m at OSOTA. | After take-off, maitain RWY HDG until reaching 600m, turn right to PQU at 1400m or above, then intercept R-030 PQU to OSOTA , reaching at or above 1800m at OSOTA. | After take-off, maitain RWY HDG until reaching 600m, turn left to PQU at 1400m or above, then intercept R-035 PQU to OSOTA , reaching at or above 1800m at OSOTA.
37 | Descibe a correct SID HOTUN1A: | 2 | After take-off, maitain RWY HDG until reaching 600m, turn right on heading 1400 intercept R-178 PQC to HOTUN. | After take-off, maitain RWY HDG until reaching 600m, turn left on heading1400 intercept R-178 PQU to HOTUN. | After take-off, maitain RWY HDG until reaching 600m, turn right on heading 1300 intercept R-176 PQU to HOTUN. | After take-off, maitain RWY HDG until reaching 600m, turn left on heading 1300 intercept R-178 PQU to HOTUN.
38 | Descibe a correct SID NUMDI1A: | 3 | After take-off, maitain RWY HDG until reaching 600m, turn left to PQU at 1200m or above, then turn left to intercept R-318 PQU to NUMDI. | After take-off, maitain RWY HDG until reaching 600m, turn right to PQU at 1200m or above, then turn left to intercept R-317 PQU to NUMDI. | After take-off, maitain RWY HDG until reaching 600m, turn left to PQU at 1200m or above, then turn left to intercept R-317 PQU to NUMDI. | After take-off, maitain RWY HDG until reaching 600m, turn right to PQU at 1200m or above, then turn left to intercept R-318 PQU to NUMDI.
39 | According to STAR TIHAN1A with 28, inbound flights over TIHAN | 1 | a. Proceed to PQU/VOR on track 101o, descend to altitude 1050m at IAF PQU DVOR/DME, can use one of following procedures:VOR, ILS 28. | b. Proceed to PQU/VOR on track 111o, descend to altitude 1050m at IAF PQU DVOR/DME, can use one of following procedures: VOR, ILS28. | c. Proceed to PQU/VOR on track 101o, descend to altitude 1200m at IAF PQU DVOR/DME, can use one of following procedures: VOR, ILS28.
40 | According to STAR OSOTA1A with 28, inbound flights over OSOTA | 2 | Proceed to PQU/VOR on track 025o, descend to altitude 1050m at IAF PQU DVOR/DME, can use one of following procedures: VOR, ILS 28. | Proceed to PQU/VOR on track 030o, descend to altitude 1050m at IAF PQU DVOR/DME, can use one of following procedures: VOR, ILS 28. | Proceed to PQU/VOR on track 030o, descend to altitude 1200 m at IAF PQU DVOR/DME, can use one of following procedures: VOR, ILS 28. | Proceed to PQU/VOR on track 035o, descend to altitude 1050m at IAF PQU DVOR/DME, can use one of following procedures:VOR, ILS 28.
41 | According to STAR HOTUN1A with RWY28 inbound flights over HOTUN | 1 | Proceed to PQU/VOR on track 178o, descend to altitude 1050m at IAF PQU DVOR/DME, can use one of following procedures: VOR, ILS 28. | Proceed to PQU/VOR on track 198o, descend to altitude 1050m at IAF PQU DVOR/DME, can use one of following procedures: VOR, ILS 28. | Proceed to PQU/VOR on track 188o, descend to altitude 1050m at IAF PQU DVOR/DME, can use one of following procedures: VOR, ILS 28. | Proceed to PQU/VOR on track 178o, descend to altitude 1200m at IAF PQU DVOR/DME, can use one of following procedures: VOR, ILS 28.
42 | According to STAR NUMDI1A with RWY 28, inbound flights over NUMDI | 4 | Proceed to PQU/VOR on track 217o, descend to altitude 1050m at IAF PQU DVOR/DME, can use one of following procedures:VOR, ILS 28. | Proceed to PQU/VOR on track 317o, descend to altitude 1200m at IAF PQU DVOR/DME, can use one of following procedures: VOR, ILS 28. | Proceed to PQU/VOR on track 317o, descend to altitude 1100m at IAF PQU DVOR/DME, can use one of following procedures:VOR, ILS 28. | Proceed to PQU/VOR on track 317o, descend to altitude 1050m at IAF PQU DVOR/DME, can use one of following procedures: VOR, ILS 28.
43 | Descibe a correct SID TIHAN1B: | 1 | After take-off, maitain RWY HDG passing PQU, intercept R-101 PQU to TIHAN. | After take-off, maitain RWY HDG passing PQU, intercept R-030 PQU to TIHAN | After take-off, maitain RWY HDG passing PQU, intercept R-178 PQU to TIHAN | After take-off, maitain RWY HDG passing PQU, intercept R-317 PQU to TIHAN
44 | Descibe a correct SID OSOTA1B: | 1 | After take-off, maitain RWY HDG until reaching 600m, turn left on track 360o to , intercept R-030 PQU to OSOTA , reaching at or above 1800m at OSOTA. | After take-off, maitain RWY HDG until reaching 800m, turn right to PQU at 1200m or above, then intercept R-035 PQU to OSOTA , reaching at or above 1600m at OSOTA. | After take-off, maitain RWY HDG until reaching 600m, turn right to PQU at 1400m or above, then intercept R-030 PQU to OSOTA , reaching at or above 1800m at OSOTA. | After take-off, maitain RWY HDG until reaching 600m, turn left to PQU at 1400m or above, then intercept R-035 PQU to OSOTA , reaching at or above 1800m at OSOTA.
45 | Descibe a correct SID HOTUN1B: | 1 | After take-off, maitain RWY HDG until reaching 600m, turn right to intercept R-178 PQU to HOTUN. | After take-off, maitain RWY HDG until reaching 600m, turn left on heading1400 intercept R-178 PQU to HOTUN. | After take-off, maitain RWY HDG until reaching 600m, turn right on heading 1300 intercept R-176 PQU to HOTUN. | After take-off, maitain RWY HDG until reaching 600m, turn left on heading 1300 intercept R-178 PQU to HOTUN.
46 | Descibe a correct SID NUMDI1B: | 2 | After take-off, maitain RWY HDG until reaching 600m, turn left to PQU at 1200m or above, then turn left to intercept R-318 PQU to NUMDI. | After take-off, maitain RWY HDG until reaching 600m, turn right to PQU at 1200m or above, then intercept R-317 PQU to NUMDI. | After take-off, maitain RWY HDG until reaching 600m, turn left to PQU at 1200m or above, then turn left to intercept R-317 PQU to NUMDI. | After take-off, maitain RWY HDG until reaching 600m, turn right to PQU at 1200m or above, then turn left to intercept R-318 PQU to NUMDI.
47 | Minimum altitude hold over PQU : | 2 | 1000m | 1050m | 1200m | 1100m
48 | Minimum altitude holding at IAF1 ILS RWY 28: | 3 | 1000m | 1050m | 1200m | 1100m
49 | Missed approach ILS RWY 28: | 1 | Maintain final approach track climb to 1050m, passing 600m turn left to PQU to join holding pattern or follow ATC instruction. | Maintain final approach track climb to 1200m, passing 600m turn right to PQU to join holding pattern or follow ATC instruction. | Maintain final approach track climb to 1050m, passing 700m turn left to PQU to join holding pattern or follow ATC instruction. | Maintain final approach track climb to 1200m, passing 700m turn right to PQU to join holding pattern or follow ATC instruction.
III. | Navigation aids
TT | Nội dung câu hỏi (*) | Đáp án (*) | Phương án lựa chọn 1 | Phương án lựa chọn 2 | Phương án lựa chọn 3 | Phương án lựa chọn 4
1 | Frequency of LZZ ILS RWY 28: | 2 | 108.1 | 108.7 | 108.8 | 108.9
2 | Name of LZZ ILS RWY 28: | 1 | 330.5 | 330.1 | . 330.7 | 330.6
3 | Frequency of LZZ ILS RWY 10: | 3 | 108.2 | 108.7 | 108.1 | 108.9
4 | Name of LZZ ILS RWY 10 | 2 | IPU | IPQ | IPC | IPH
5 | Frequency of GP ILS RWY 10 | 3 | 334.5 | 334.4 | 334.7 | 334.6
6 | Position of DVOR/PQU: | 4 | 2500m from threshold RWY 28. | 4000m from threshold RWY 28 | 3700m from threshold of RWY28. | 3500m from threshold of RWY 28.
7 | What is the initial name of DVOR/DME at Phu QuocAirport ? | 3 | PQC | PQ | PQU | None of them
8 | The time operation of DVOR/DME PQU? | 4 | 6PM - 6AM the next day | 6AM – 12PM | 12/24 | 24/24
9 | The wing bar of a PAPI shall be constructed and arranged in such a manner that,a pilot making an approach and being above the app slope will see: | 3 | All 4 units as red | 2 units nearest to the RWY as red and 2 units farther from the RWY as white | 1 unit nearest to the RWY as red and 3 units farthest from the RWY as white and when further above the app slope see all 4 units as white | 2 units nearest to the RWY as white and 2 units farther from the RWY as red
10 | The navigation aids at PQC aerodrome are: | 4 | NDB, DVOR/DME | NDB, VOR/DME | NDB,ILS | DVOR/DME, ILS
11 | The channel DME at PQU is | 1 | CH 77 X | CH 67X | CH 68 X | CH 80 X
12 | The transmited power capacity of DVOR PQU is | 1 | 100 W | 150 W | 200 W | 1000 W
13 | The transmited power capacity of DMEPQU is | 1 | 1000W | 900W | 950W | 1100W
IV. | ATC facilities
TT | Nội dung câu hỏi (*) | Đáp án (*) | Phương án lựa chọn 1 | Phương án lựa chọn 2 | Phương án lựa chọn 3 | Phương án lựa chọn 4
1 | Phu Quoc TWR coordinates with HCM ACC, monitor flight operations on frequency: | 4 | 120.5 Mhz. | 120.7 Mhz. | 120.1 Mhz. | 121.5 Mhz.
2 | Radio frequency of Phu Quoc TWR | 3 | 118.7 Mhz. | 120.1 Mhz. | 118.6 Mhz. | 120.9 Mhz.
3 | Radio frequency of walkie-talkie used to control on-ground activities | 3 | 118.7Mhz | 118.4Mhz | 146.025Mhz | 158.850Mhz
4 | Primary frequency of HCM ACC | 3 | 120.9MHz | 118.7MHz | 120.1MHz | 118.4MHz
5 | AFTN address of ACC HCM | 1 | VVTSZRZX | VVTSVVVV | VVTSZTZX | VVSGZTZX.
6 | When cannot contact through hot line with ACC HCM, PQC TWR can use postal number | 4 | 633841021 | 633841012 | 633841841 | 838441153
7 | Point to point communication facilities ( use to contact with HCM ACC and AMSC of Tan Son Nhat airport): | 1 | VSAT, AFTN. | VHF. | No support. | VSAT only.
8 | The AFTN address of ARO at Phu Quoc airport: | 3 | VVPQZTZX | VVPQZTZX | VVPQZPZX | VVPQZAZX
9 | The AFTN address of PQC TWR | 2 | VVPQYDYX | VVPQZTZX | VVPQZPZX | VVPQYOYX
10 | PQC TWR request ATC clearance from | 3 | TSN TWR | TSN APP | ACC HCM | DAD APP
V. | Terrain
TT | Nội dung câu hỏi (*) | Đáp án (*) | Phương án lựa chọn 1 | Phương án lựa chọn 2 | Phương án lựa chọn 3 | Phương án lựa chọn 4
1 | The highest obstacle in the vicinity of Phu Quoc airport (Circle R=30Km, center is ARP ) is | 1 | 550m on bearing 009 from the ARP | 369m on bearing 056 from the ARP | 459m on bearing 068 from the ARP | 600m on bearing 057 from the ARP
2 | The highest obstacle in the vicinity of Phu Quoc airport (Circle R=10Km, center is ARP ) is | 3 | 400m on bearing 201 from the ARP | 265m on bearing 100 from the ARP | 335m on bearing 051 from the ARP | 367m on bearing 228 from the ARP
3 | Obstacle which offend the inner horizontal surface | 4 | High voltage antenna on bearing 167 from the ARP | High voltage antenna on bearing 079 from the ARP | Rocky mountain on bearing 056 from the ARP | All of above.
VI. | Air traffic flows
TT | Nội dung câu hỏi (*) | Đáp án (*) | Phương án lựa chọn 1 | Phương án lựa chọn 2 | Phương án lựa chọn 3 | Phương án lựa chọn 4
1 | Language used for controlling flight operations: | 4 | Vietnamese. | English. | French, Vietnamese (if required). | English, Vietnamese (if required).
2 | Type of traffic permitted at Phu Quoc airport: | 3 | VFR | IFR. | VFR and IFR. | Military operations.
3 | Phu Quoc tower provides: | 4 | Ground control service, tower control service, approach control service. | Flight information service. | Alerting service. | All of above.
4 | Phu Quoc tower is responsible for providing air traffic services for: | 4 | Civil and general aviation flights. | Military transportation flights (if permitted). | Facilities support flight operations on the maneuvering area. | All of above.
5 | Type of separation in holding area: | 1 | Vertical separation, 300m. | Vertical separation, 300ft. | Vertical separation, 1000m. | No standard of separation.
6 | Transfer control points specified in LOA between ACC and PQC TWR | 4 | TIHAN | OSOTA | HOTUN | All of above
7 | Transfer control level specified in LOA between ACC and PQC TWR | 2 | Inbound flights at FL110 and outbound flights at FL120 | Inbound flights at FL110 and outbound flights at FL100 | Inbound flights at 9000ft and outbound flights at 8000ft | Inbound flights at FL130 and outbound flights at FL120
8 | Minimum vertical seperation applied at Phu Quoc | 4 | 300ft | 600ft | 10000ft | 300m
9 | The minimum outbound time on holding areas | 1 | 1 minute | 30 seconds | 3 minutes | 1 hours
10 | The lowest altitude on holding area over PQU/ VOR is | 1 | 1050m | 1200m | 1100m | 1150m
11 | The lowest altitude on holding area over IAF1 is | 4 | 1050m | 1100m | 1150m | 1200m
12 | Tower controllers are not allowed to: | 4 | arrange flights holding at transition altitude or transition level at the same time. | arrange flights holding at transition altitude. | arrange flights holding at transition level. | arrange flights holding at transition altitude and transition level at the same time
VII. | Weather phenomena
TT | Nội dung câu hỏi (*) | Đáp án (*) | Phương án lựa chọn 1 | Phương án lựa chọn 2 | Phương án lựa chọn 3 | Phương án lựa chọn 4
1 | The meteorological services at Phu Quoc airport is provided by: | 2 | Aerodrome meteorological office at Phu Quoc | Aerodrome meteorological office at Phu Quoc and Aerodrome meteorological office at Tan Son Nhat | Phu Quoc tower | none of above
2 | The meteorological division at Phu Quoc airport operates: | 1 | 24/24. | 12/24. | 6 hours a day. | 3 hours a day
3 | The rainy season at Phu Quoc airport normally: | 3 | Starts from November to the next April | Starts from November to the next May. | Starts from May to the next October. | Starts from October to the next April
4 | The dry season at Phu Quoc airport normally: | 1 | Starts from November to the next April. | Starts from November to the next May. | Starts from May to the next October | Starts from October to the next April.
5 | Some weather phenomenons in rainy season are: | 4 | CB cloud. | SHRA, TSRA. | Gust. | All of above.
6 | The prevailing wind direction in rainy season: | 4 | West. | East. | South West | West and South West.
7 | The prevailing wind direction in dry season: | 1 | East and South East | South. | North South. | North East.
8 | METAR shall be made at intervals of… | 1 | 30 minutes | 60 minutes | 45minutes | 15 minutes
9 | Period of validity of TAF for Phu Quoc airport | 1 | 6 hours. | 4 hours. | 6 minutes | 30 minutes
10 | TAF shall be updated | 1 | 4 times a day. | 5 times a day. | 3 times a day. | 6 times a day.
11 | METAR is provided for arriving flight in prior to ETD of that arriving flight at least… | 1 | 1 hours | 2 hours | 30 minutes | none of above
12 | What does the abbreviation “NOSIG” mean? | 2 | No report received. | No signigicant changes. | Bad weather. | No significant clouds.
13 | Weather at Phu Quoc airport is mainly affected by: | 1 | Tropical monsoon climates. | Polar climates. | Dry climates. | All of above.
VIII | Emergency ang SAR
TT | Nội dung câu hỏi (*) | Đáp án (*) | Phương án lựa chọn 1 | Phương án lựa chọn 2 | Phương án lựa chọn 3 | Phương án lựa chọn 4
1 | Fire fighting servies at Phu Quoc airport operates: | 1 | 24/24 | 12/24. | 6 hours a day | Only at night.
2 | Fire fighting facilities at Phu Quoc airport must be checked: | 2 | At least 1 minute before the 1st flight of day. | At least 1 hours before the 1st flight of day. | At least 1 day before the 1st flight of day | At least 30 minutes before the 1st flight of day.
3 | Technical periodic maintenance (fire fighting equipments) shall be performed: | 3 | Every 6 days. | Every 6 hours. | Every 6 months. | Every 6 years.
4 | Category for fire fighting of Phu Quoc airport: | 1 | CAT 9. | CAT 9A. | CAT 6. | CAT 8.
5 | Rescue and fire fighting facilities at Phu Quoc airport includes: | 3 | 1 fire fighting truck, 1 ambulance and other necessary tools | 1 boat, 2 fire fighting trucks, 1 ambulance and other necessary tools. | 2 fire fighting trucks, 1 ambulance and other necessary tools | 2 fire fighting trucks, 2 ambulances and other necessary tools.
6 | When received SOS signal, tower controllers shall | 4 | Inform to airport authorities | Confirm position and situation of aircraft in order to coordinate with relative units (HCM ACC, SAR unit). | Perform reactions; require other aircrafts to monitor if possible. | all of above
7 | In case of fuel dumping, tower controllers shall have information about | 4 | Altitude and area that cabin crew required to perform fuel dumping. | Time of fuel dumping. | Weather condition at the fuel dumping area | All of above.
8 | In case of emergency landing, tower controllers shall | 4 | Ask about the situation on board and cabin crew’s intention. | Inform cabin crew about weather information, approach procedure and perform reaction suitable with cabin crew’s requirements. | Inform airport authorities, relative departments and other aircrafts in the vicinity of aerodrome | All of above.
9 | When have information about failure of VOR/DME , tower controllers shall | 4 | Inform pilot and airport authorities about this situation. | Inform the technical crew to use stand-by equipments and perform reactions | Discuss with pilot to get final decision (continue landing or divert to alternate aerodrome). | All of above
10 | PQC TWR will inform immediately to HCM ACC if radio communication can not be established with inbound flights | 2 | 5 minutes after the time a communication should have been received | 3 minutes after the time a communication should have been received | 2 minutes after the time a communication should have been received | 30 minutes after the time a communication should have been received
11 | Transfer of control should be coordinated between HCM ACC and PQC TWR at least | 1 | 20 minutes before the time at which aircraft is estimated to overthe point of transfer | 10 minutes before the time at which aircraft is estimated to overthe point of transfer | 5 minutes before the time at which aircraft is estimated to overthe point of transfer | 2 minutes before the time at which aircraft is estimated to overthe point of transfer
12 | A revision of ETA will be inform to PQC TWR whenever it differs from that previously transmitted by | 1 | 3 minutes | 1 minutes | 30 seconds | 30 minutes
13 | Radio communication between HCM ACC and PQC TWR must be recorded and stored: | 1 | At least 30 days | At least 3 months. | At least 3 days. | No required.
14 | The alternate departure airports are | 4 | VVCT | VVTS | VVRG | All of above
IX | Aerodrome
TT | Nội dung câu hỏi (*) | Đáp án (*) | Phương án lựa chọn 1 | Phương án lựa chọn 2 | Phương án lựa chọn 3 | Phương án lựa chọn 4
1 | The ICAO/IATA designator of Phu Quoc airport is | 1 | VVPQ/PQC | VVPQ/PQU | VVPQ/DZG | VVP/PQC
2 | Phu Quoc airport operates at | 1 | 24h | Daytime | On request | Nighttime
3 | The approach and runway lighting of RWY 10/28 includes | 2 | Simple approach light system for RWY28, approach light system CAT I for RWY10, PAPI, THR light. | Simple approach light system for RWY28, approach light system CAT I for RWY10, PAPI, THR light, RWY edge, TWY edge. | Simple approach light system for RWY28, approach light system CAT I for RWY10, PAPI, THR light, RWY edge, TWY edge, SFL for RWY10, RTIL for RWY 28 and rotating beacon. | Simple approach light system for RWY28, approach light system CAT I for RWY10, PAPI, THR light, RWY edge.
4 | The lighting system used for landing at night (RWY10): | 2 | Approach light, threshold light, PAPI light, RTIL. | Approach light system CAT I, threshold, PAPI light. | PAPI light only. | None of above.
5 | The classification of Phu Quoc airport : | 3 | 4A | 3B | 4E | 3D
6 | The magnetic variation of RWY 10/28: | 1 | 00 21W | 00 25W | 010 W | 020 W
7 | The RWY in use of Phu Quoc airport is | 1 | 10-28. | 09-27. | 07-25. | 25-07.
8 | Where is the ARP of Phu Quoc airport | 1 | At the intersection of RWY 10/28 with S5 | At the intersection of RWY 10/28 with S1. | At the intersection of RWY 10/28 with C2. | At threshold of RWY 10.
9 | Phu Quoc airport has | 4 | 5 aprons | 6 aprons | 2 aprons | 1 apron
10 | The apron has | 1 | 8 parkings. | 5 parkings. | 4 parkings. | 3 parkings.
11 | The RWY dimension of PQ Airport is: | 1 | 3000m x 45m | 2500m x 45m | 3000m x 40m | 2500m x 40m
12 | The TORA of PQ Airport is: | 1 | 3000m | 3120m | 3140m | 3300m
13 | The TODA of RWY 10 of PQ Airport is: | 3 | 3000m | 3120m | 3140m | 3300m
14 | The TODA of RWY 28 of PQ Airport is: | 4 | 3000m | 3120m | 3140m | 3300m
15 | The LDA of PQ Airport is: | 1 | 3000m | 3120m | 3140m | 3300m
16 | The ASDA of RWY 10 of PQ Airport is: | 1 | 3000m | 3120m | 3140m | 3300m
17 | The ASDA of RWY 28 of PQ Airport is: | 1 | 3000m | 3120m | 3140m | 3300m
18 | The CWY dimension of RWY 28 of PQ Airport is: | 1 | 150m x140m | 140m x 150m | 150m x 300m | 300m x 150m
19 | The CWY dimension of RWY 10 of PQ Airport is: | 4 | 150m x 140m | 140m x 150m | 150m x 300m | 300m x 150m
20 | How many TWYs does PQ Airport have? | 3 | 6 | 7 | 8 | 9
21 | The length of TWY S1 is: | 2 | 219m | 229m | 190m | 271m
22 | The length of TWY S2 is: | 1 | 219m | 229m | 190m | 271m
23 | The length of TWY S5 is: | 3 | 219m | 229m | 190m | 271m
24 | The length of TWY S8 is: | 1 | 219m | 229m | 190m | 271m
25 | The length of TWY S9 is: | 2 | 219m | 229m | 190m | 271m
26 | The length of TWY SP is: | 3 | 219m | 229m | 624m | 271m
27 | The length of TWY C2 is: | 4 | 219m | 229m | 190m | 271m
28 | The length and width of PQ apron is: | 1 | 390m x 86m | 386m x 90m | 683m x 90m | 690m x 93m
29 | How many parkings does the PQ Airport have? (include flexible parkings) | 3 | 8 | 9 | 10 | 11
30 | What is the geographic bearing of the RWY of PQ Airport? | 1 | 096 - 276 | . 097 - 277 | 101 - 281 | 100 - 280
31 | The SWY of the RWY 10 of PQ Airport is: | 4 | 300m x 300m | 140m x 150m | 300m x 150m | All are incorrect
32 | The classification of the RWY of PQ Airport is: | 1 | PCN 75 / F / C / X / T | PCN 75 / R / B / W / T | PCN 62 / F / C / X / T | PCN 62 / R / B / W / T
33 | The distance from holding point on TWY S5 to the center line of the RWY is: | 1 | 90m | 100m | 110m | 120m
34 | The distance from holding point on TWY S1 to the center line of the RWY is: | 3 | 90m | 100m | 110m | 120m
35 | The distance from holding point on TWY S9 to the center line of the RWY is: | 3 | 90m | 100m | 110m | 120m
36 | The length of the RWY edge is: | 1 | 3000m x 15m each side | 3000m x 75m each side | 3000m x 7.5m each side | 3000m x 45m each side
37 | The width of the TWY edge is: | 4 | 6.5m each side | 7.5m each side | 8.5m each side | 9.5m each side
38 | The length and width of RWY STRIP of PQ Airport is: | 4 | 3000m x 140m | 3000m x 300m | 3120m x 140m | 3210m x 300m
39 | The horizontal slope of the RWY of PQ Airport is: | 1 | 1% | 1,1% | 0.1% | 1.01%
40 | The longitudinal slope of the RWY of PQ Airport is: | 3 | 1% | 1,1% | 0,1% | 1,01%
41 | PQ Aerodrome category for fire fighting is: | 1 | CAT 9 | . CAT 6 | CAT 5 | CAT 4
42 | The elevation of the RWY of PQ Airport (MSL) is: | 4 | 4m | 5m | 6m | 7m
43 | The elevation of the RWY 10 of PQ Airport (MSL) is: | 1 | 4m | 5m | 6m | 7m
44 | The elevation of the RWY 28 of PQ Airport (MSL) is: | 4 | 4m | 5m | 6m | 7m
45 | The elevation of the apron of PQ Airport (MSL) is: | 1 | 10.45m | 10m | 7m | 4m