## ATS
TT | STT hiện hành | Câu hỏi và đáp án | Tài liệu viện dẫn | Lý do
1. | 4 | Visual approach is________. | Doc.4444 + | Doc 4444, AMDT 09 (05/11/20)
|  | 1. an approach made by an IFR flight when either part or all of an instrument approach procedure is not completed | Chapter 1
2. an approach made by VFR flight
3. the approach is executed in visual reference to terrain
4. (1) and (3)
2. | 6 | Expected approach time is________. | Doc 4444,
|  | 1. the time at which ATC expects that an arriving aircraft, following a delay will leave the holding fix to complete its approach for a landing | Chapter 1
2. the time at which the pilot of an arriving aircraft expects to leave holding fix to complete its approach for a landing
3. the time at which it is estimated that an arriving aircraft will commence its approach for a landing
4. All of the above
3. | 10 | When two aircraft are approaching heading-on or approximately so and there is danger of collision, each shall alter its heading________. | Annex 2, Chapter 3, 3.2.2.2
1. to the left
2. to the right
3. upwards
4. downwards
4. | 11 | A flight plan for a flight to be provided with air traffic control service or air traffic advisory service shall be submitted at least _........ before departure. | Annex 2/3.3.1.4
1. 60 minutes
2. 30 minutes
3. 15 minutes
4. 10 minutes
5. | 12 | A pressure type altimeter calibrated in accordance with the Standard Atmosphere, When a pressure type altimeter is set to a QNH altimeter setting, it shall will indicate________. | Annex 2
|  | 1. flight level | Chapter 1
|  | 2. altitude | Doc 4444 Chapter 1
3. height
4. pressure on runway surface
6. | 13 | The air traffic services comprise is a generic term meaning variously,________. | Doc 4444 + AMDT 9 (05/11/2020)
|  | 1. area control service, approach control service, aerodrome control service | Chapter 1
2. air traffic control service, search and rescue service
3. air traffic control service, aeronautical telecommunication service, and aeronautical meteorological service
4. flight information service, alerting service, air traffic advisory service, air traffic control service (area control service, approach control service or aerodrome control service).
7. | 28 | A radiotelephony distress message signal transmitted by an aircraft should commence with the word "_______" preferably spoken three times. | Annex 2, appendix 1, 1.1 b)
1. SOS
2. MAYDAY
3. PAN PAN
4. EMERGENCY
8. | 29 | Air traffic control clearances are issued by_________. | Doc 4444
1. area Control Center
2. approach Control Unit
3. aerodrome Control Tower
4. All of the above
9. | 30 | Co-ordination between civil and military ATS unit covers operations of ______.
1. Civil aircraft movements
2. Military transport aircraft movements flying on ATS routes
3. Military flight which may affect on the operation of civil air traffic
4. All of the above
10. | 33 | In Viet Nam, the establishment of the air routes is decided by ________.
1. Ministry of Transport of Viet Nam
2. Ministry of Defence
3. Civil Aviation Administration Authority of Viet Nam
4. Prime Minister
11. | 38 | Air Traffic Management consists of the following component_________. | [Module 1 ICAO CNS/ATM Concept] New CNS/ATM Training book
|  | 1. Air Traffic Flow Management | Doc 4444, Chapter 1
2. Air Space Airspace Management
3. Air Traffic Services
4. All of the above
12. | 41 | The width of International route M771 in Viet Nam FIRs is _______.
1. 20km
2. 30km
3. 92km
4. 40km
13. | 43 | Holding procedure is a predetermined manoeuvre which keeps an aircraft within a specified _____while awaiting further clearance.
|  | 1. area | Doc 4444
|  | 2. airspace | Doc 8168,
|  | 3. zone | Chapter 1
4. region
14. | 45 | Measures designed to adjust the flow of traffic into a given airspace, along a given route, or bound for a given aerodrome, so as to ensure the most effective utilization of the airspace. That is definition of: | Doc 4444
1. Flow management control
2. Flow management system
3. Flow control center
4. Flow control
15. | 46 | The standard vertical separation minimum (VSM) between aircraft below FL290 is shall be ________. | Doc 4444 +
1. 300m (1000FT)
2. 600m (2000FT)
3. 900m (3000FT)
4. None of the above
16. | 47 | The standard vertical separation minimum (VSM) between aircraft at or above FL290 is shall be ________. | Doc 4444
1. 300m (1000FT)
2. 600m (2000FT)
3. 900m (3000FT)
4. None of the above
17. | 49 | Which ATS units take responsibility when aircraft’s position is on final? | Doc 4444 +
1. Tower control unit aerodrome control tower
2. Area control centre
3. Approach control unit
4. All of the above
18. | 50 | Which ATS units provide landing clearance for arriving aircraft? | Doc 4444
1. Tower control unit aerodrome control tower
2. Area control centre
3. Approach control unit
4. All of the above
19. | 52 | ________ is a specified altitude in a non-precision 2D instrument approach operation or circling approach operation below which descent must not be made without the required visual reference
|  | 1. Minimum flight altitude | Doc 8168 Vol 2, Chapter 1
2. Minimum descent altitude
3. Minimum sector altitude
4. All of the above
20. | 61 | Aerodrome control tower shall provide arriving aircraft with information related to the operation of aircraft________. | Doc 4444 + 7.4.1.2.3
1. Prior to issuing of landing clearance
2. Prior to aircraft’s passing abeam outer marker
3. Prior to aircraft’ entering the traffic circuit
4. Prior to having the aircraft in sight
21. | 64 | Air traffic services unit clocks and other time-recording devices shall be checked as necessary to ensure correct time to within plus or minus ____ of UTC at all times: | Annex 11
1. 10 seconds
2. 20 seconds
3. 30 seconds
4. 1 minute
22. | 67 | Estimated time of arrival is________. | Doc 4444, 1.8 Chapter 1
1. The time at which it is estimated that the aircraft will arrive over the aerodrome for VFR flights
2. The time at which it is estimated that the aircraft will arrive over the that designated point, defined by reference to navigation aids, from which it is intended that an instrument approach procedure will be commenced, for IFR flights
3. The time at which it is estimated that the aircraft will land on the runway
4. (1) and (2)
23. | 69 | What is the meaning of a light signal “Green flashed flashes”? | Doc 4444, 7.6.3.2.3.2 Chapter 7
1. Permission to cross landing area or move onto taxiway
2. Stop
3. Vacate maneuvering area in accordance with local instruction
4. Move off the landing area or taxiway and watch out for aircraft
24. | 70 | Information for pilot of working site in the airfield is________. | Doc 4444, Chapter 12
1. Be careful work on ….
2. Caution work in progress on….
3. Working area on….
4. Work in progress on….
25. | 75 | The need for the provision of air traffic services shall be determined by consideration of ________. | Doc 4444, 11.1.2 Chapter 11
|  | 1. The types of air traffic involved; | Annex 11, item 2.4.1
2. The density of air traffic;
3. The meteorological conditions;
4. All of the above
26. | 79 | What type of separation must be maintained shall be applied at all times between aircraft holding pattern in flight and other aircraft? | Doc 4444, 5.5.2 Chapter 5 | Doc 4444, AMDT 09, 5.5.2
1. Vertical
2. Lateral
3. Longitudinal
4. A combination of lateral and vertical
27. | 80 | When should shall the specified elements of information including runway- in-use, meteorological data information, and other data be transmitted by approach control to an arriving aircraft? | Doc 4444, 6.6.1 Chapter 6 | Doc 4444, 6.6.1
1. During the initial contact
2. When the arriving aircraft reports over the holding point
3. When the arriving is on final approach
4. As early as practicable after the communication has been established
28. | 82 | ________means an airspace of defined dimensions, within which aircraft operation is not permitted, except for a State aircraft of Viet Nam which is carrying out its mission above the land areas or territorial waters of a State, within which the flight of aircraft is prohibited. | Khoản 1 điều 85 Luật hàng không
|  | 1. The restricted area | Doc 10066, Chapter 1
2. The prohibited area
3. The dangerous danger area
4. (2) and (3)
29. | 83 | ________shall have the highest authority on board an aircraft and be responsible for the safety and security of the aircraft, persons and properties on board the aircraft during the flight. | Khoản 2 điều 74 Luật hàng không
1. The pilot-in-command
2. The co-pilot
3. The airlines representative
4. The ATC Watch supervisor
| 83 | ________is the pilot designated by the operator, or in the case of general aviation, the owner, as being in command and charged with the safe conduct of a flight. | Doc 4444
1. The pilot-in-command
2. The co-pilot
3. The airlines representative
4. The ATC Watch supervisor
30. | 86 | An aircraft _______ means an occurrence, other than an aircraft________, associated with the operation of an aircraft, which affects or could affect the safety of flight operations. | Khoản 1 điều 104 Luật hàng không
|  | 1. incident; accident | Doc 4444, Chapter 1
2. accident; incident
3. (1) and (2)
4. (1) or (2)
31. | 93 | The aviation inspectorate belonging to the inspectorate of_______ shall perform inspection functions in civil aviation. | Khoản 1 điều 10 Luật hàng không | Thống nhất với câu 33
1. The Transport of Ministry
2. The Ministry of National Defense Defence
3. The Ministry of Interior
4. The Civil Aviation Authority of Vietnam
32. | 96 | The danger area means an airspace of defined dimensions within which the operation of flight may be in danger activities dangerous to the flight of aircraft may exist at________. | Khoản 1 điều 86 Luật hàng không
|  | 1. all time | Doc 10066, Chapter 1
2. sunset to sunrise
3. specified times
4. noon or midnight
33. | 100 | To detain temporarily seize aircraft is the duty and authority of_________ | Khoản 2 điều 10 Luật hàng không | Điều 4 Luật HKDD sửa đổi năm 2014
1. Director of Airport
2. Director of Vietnam Air Traffic Management Corporation
3. Watch Supervisor of Air Traffic Control
4. Inspector of the Ministry of Transport Specialized civil aviation inspection
34. | 101 | Flight plan is a specified information provided to air traffic services units, relative to _____________ | Annex 2, Doc 4444, Chapter 1
1. An intended flight of an aircraft
2. A portion of a flight of an aircraft
3. An intended flight or portion of a flight of an aircraft
4. An intended flight and portion of a flight of an aircraft
35. | 102 | A pressure type altimeter calibrated in accordance with the Standard Atmosphere: | Annex 2, Doc 4444, Chapter 1
1. When set to a QNH altimeter setting, will indicate altitude
2. When set to QFE altimeter setting, will indicate height above the QFE reference datum;
3. When set to a pressure of 1 013.2 hPa, may be used to indicate flight levels.
4. All of the above are the corrects
36. | 103 | Air traffic control service is a service provided for the purpose of: | Doc 4444, Chapter 1
1. Preventing collisions between aircraft, and on the manoeuvring area between aircraft and obstructions
2. Preventing collisions between aircraft, and on the manoeuvring area between aircraft and obstructions; and expediting and maintaining an orderly flow of air traffic
3. Preventing collisions between aircraft
4. Expediting and maintaining an orderly flow of air traffic
37. | 109 | The location indicator for Ha Noi FIR is________. | Decision 620/QD-CHK dated 17/4/2020 by CAAV
1. VVVV
2. VVNB
3. VVHN
4. None of the above
38. | 110 | ATS airspaces are classified as ________. | Doc 4444, Chapter 1
1. Class A to Z
2. Class A to G
3. Class A to E
4. Class B to G

## CNS
TT | STT hiện hành | Câu hỏi và đáp án | Tài liệu viện dẫn
1. | 4 | The frequencies used for survival radio equipment are________________ | Annex 10, Volume I
1. 121.5 MHz
2. 125.1 MHz
3. 108 MHz
4. All of the above
2. | 6 | ______ is a telecommunication service between specified fixed points provided primarily for the safety of air navigation and for the regular, efficient and economical operation of air services. | Doc 4444 - Chapter 1 | Doc 4444 - Chapter 1
1. Aeronautical mobile service
2. Air - ground communication
3. Aeronautical fixed service
4. None of the above
3. | 7 | GBAS stands for ___________. | Doc 8400
1. Ground base Augmentation Systems
2. Ground-Based Augmentation System
3. Ground bases Augmentation System
4. Ground basement Augmentation System
4. | 10 | An Aeronautical telecommunication network (ATN) is ________. | Doc 4444 Chapter 1-7 | Không tìm thấy trong Doc 4444
1. a Ground based Internetwork
2. an Air/Ground Internetwork
3. an Internet
4. (1) and (2)
5. | 11 | CPDLC stands for ____________. | [Module Communication Technologies] New CNS/ATM Training book
1. Controller-Pilot Data link Communications
2. Controllers Pilots Data link Communication
3. Control Pilot Data link Communicating
4. Controller Pilot Data link Communicate
6. | 12 | ________ is a method of navigation which permits aircraft operation on any desired flight path within the coverage of station-referenced ground- or space-based navigation aids or within the limits of the capability of self-contained aids, or a combination of these. | Annex 4, 1.1 Definitions
|  | 1. PBN | Doc 10066, Chapter 1
2. RNP
3. RNAV
4. Radar
7. | 15 | ADS-B is used for identify aircraft, it is determined as______________.
1. navigation
2. surveillance
3. communication
4. identification
8. | 26 | Voice-ATIS broadcasts shall be provided at aerodromes where there is required a requirement _________. | Annex 11, Chapter 4, 4.3.4.1
1. to reduce the communication load on the ATS VHF air-ground communication channels
2. to assist the air traffic controllers to know information about weather at aerodrome
3. to notice the information about the condition of runway in use
4. to announce information about departing and arriving aircraft to passengers

## AGA
TT | STT hiện hành | Câu hỏi và đáp án | Tài liệu viện dẫn
1. | 6 | Where parallel instrument runways are provided intended for simultaneous operations under use subject to instrument meteorological conditions, the minimum separation distance between their centre lines should be ______ for dependent parallel approaches. | Annex 14, Chapter 3, Mục 3.1.12 | Annex 14, item 3.1.12
|  | 1. 760m | Doc 9157, Chapter 2, Part 1
2. 790m
3. 915m
4. 1035m
2. | 11 | The portion of a runway, beyond the threshold, where it is intended landing airplanes aeroplanes first contact the runway is ______. | Doc 4444, Chapter 1, 1-16 | Annex 14, Chapter 1
|  | 1. runway | Annex 14, Volume I, Chapter 1
2. taxi way
3. clear way
4. touchdown zone
3. | 23 | The length of RWY 35/_____ is 3 400m.
|  | 1. 31 | Annex 14, Volume I, Attachment A, 1.2, Figure A-1
2. 17
3. 27
4. 01
| 23 | _______ is a defined area on land or water (including any buildings, installations and equipment) intended to be used either wholly or in part for the arrival, departure and surface movement of aircraft. | Doc 10066, Chapter 1
1. Aerodrome
2. Apron
3. Taxiway
4. Runway
4. | 24 | The length of RWY 17/_____ is 3 200m.
|  | 1. 35 | Annex 14, Volume I, Attachment A, 1.2, Figure A-1
2. 01
3. 27
4. 21
| 24 | ________is a location on an aerodrome movement area with a history or potential risk of collision or runway incursion, and where heightened attention by pilots/drivers is necessary. | Annex 14, Volume I, chapter 1, 1.1 Definitions
1. Danger area
2. Prohibited area
3. Restricted area
4. Hot spot
5. | 38 | The stripes of the threshold marking shall commence________ from the threshold. | Page 65 5.2.4.4 Chapter 5 Annex 14 | Annex 14, item 5.2.4.4
1. 3 m
2. 4 m
3. 5 m
4. 6 m
6. | 39 | The minimum distance between a taxi-holding position and from the runway center centre line to a holding bay, runway-holding position or road-holding position of a non-precision approach runway of an aerodrome code 3 shall be_________ | 3.12 - Chapter 3 - Annex14 | Annex 14, item 3.12, Table 3-2
1. 40 m
2. 60 m
3. 75 m
4. 90 m
7. | 40 | The minimum distance between a taxi-holding position and from the runway centre line of a runway to a holding bay, runway-holding position or road-holding position of of precision approach runway of an aerodrome code 4A shall be_________ | 3.12 - Chapter 3 - Annex14 | Annex 14, item 3.12, Table 3-2
1. 40 m
2. 60 m
3. 75 m
4. 90 m

## AIS
STT | STT hiện hành | Câu hỏi và đáp án | Tài liệu viện dẫn | Lý do
1. | 1 | _____ is a presentation of current NOTAM information of operational significance, prepared prior to flight. | Annex 15, Chapter 1
1. Pre-flight information bulletin
2. Post flight information
3. NOTAM checklist
4. List of valid NOTAM AIP SUP
2. | 2 | A list of AIRAC effective dates, publication dates and latest dates on which material has to reach the AIS must be published on a yearly basis, usually in the form of ________. | Doc 8126, Chapter 2, item 2.6.7
1. an AIC
2. a NOTAM
3. a List of Valid NOTAM
4. None of the above
3. | 3 | A NIL AIRAC NOTAM is issued when there is _________. | Doc 8126, Chapter 2, item 2.6.11 | Doc 8126, Chapter 2, item 2.6.11
When the AIS does not receive AIRAC material from the responsible authorities/agencies for publication on the next scheduled AIRAC effective date, it must issue ________ .
1. AIRAC information
2. no AIRAC information a NIL notification by NOTAM
3. AIRAC SUP
4. AIRAC AMDT
4. | 5 | AIP Supplements contains information _________. | Doc 10066, Chapter 1 | Doc 10066, Chapter 1
1. of temporary changes of to the information contained in the AIP which are provided by means of special pages
2. of an administrative nature
3. with graphics only
4. with extensive text only
5. | 8 | All NOTAM Code groups contain a total of ______. | Doc 8126, Chapter 6 | Doc 8126, item 6.5.2
1. 3 letters
2. 4 letters
3. 5 letters
4. 6 letters
6. | 9 | An AIC contains information _________. | Doc 8126, Chapter 7, item 7.1
1. of temporary change of long duration and/or information requiring graphics
2. of an administrative nature
3. with graphics only
4. with extensive text only
| 9 | An AIC is a notice containing information that does not qualify for the origination of a NOTAM or for inclusion in the AIP, but which relates to________ | Doc 10066
1. flight safety matters
2. air navigation matters
3. technical, administrative or legislative matters
4. All of the above
7. | 10 | As mentioned in Viet Nam AIP, the regular interval between publication dates of Viet Nam AIP Amendments is will be ________. |  | AIP Viet Nam, GEN 0.1-3
1. every three months
2. every four months
3. on 30th of March, July and November
4. on 30th of March and July
8. | 11 | Checklist of AIC currently in force shall must be issued as an AIC at least _______. | Doc 8126, Chapter 7, item 7.2
1. once a month
2. once in 6 months
3. once in 3 months
4. once a year
9. | 13 | Each NOTAM shall must be allocated ________. | Doc 8126, Chapter 6-6, part 6.3.1
1. a series identified by a letter
2. a four-digit number followed by a stroke
3. a two-digit number for the year
4. All of the above
10. | 16 | Permanent changes to the information contained in the AIP are issued as ________. | Doc 8126, Chapter 5, item 5.9.1
|  | 1. AIP Amendment | Doc 10066, Chapter 1
2. AIP Supplement
3. NOTAM
4. AIC
11. | 17 | Pre-flight Information must be made available at ________. | Doc 8126, Chapter 8 - 8.1.1
1. All civil and military airport
2. All aerodromes normally used for international operations
3. All aerodromes serving long-haul flights
4. All aerodromes service regional flights only
| 17 | Whenever receiving the post-flight reports by the pilots, the ATS units must send to ________ for processing. | Thông tư 19/2017/TT-BGTVT Điều 79
1. The other ATS units
2. The relating AIS units
3. The aerodrome agency
4. The airlines
12. | 19 | The information in a checklist of all AIP Supplements currently in force must be issued through_________. | Doc 8126, Chapter 5, item 5.10.4
1. the monthly printed plain-language list of valid NOTAM
2. checklist NOTAM
3. AFS
4. NOTAM
| 19 | Within _______from the issuing of a permanent NOTAM, the information contained in the NOTAM shall be included in the aeronautical information products affected. | Doc 10066, Chapter 6
1. six months
2. four months
3. three months
4. one month
13. | 20 | The significant date(s) associated with the AIRAC system is (are) ______. | Doc 8126, Chapter 2, item 2.6.8 | Doc 8126, unedited version 2021, item 3.2.3.1
1. the effective date
2. the latest reception date for raw material to reach the AIS
3. the publication date
4. All of the above
5 | OTHERS – 64 câu 65 câu
5.5 | OTHERS - OTHERS – 14 câu 15 câu
| 15 | A-CDM stands for ________. | Doc 9971, Chapter 1
1. Airports Collaborative Decision-Maker
2. Aerodromes Collaborative Decision-Making
3. Airport Collaborative Decision-Making
Airport Collaboration Decision-Making