## FULL
HO CHI MINH ACC RADAR - LÝ THUYẾT CƠ SỞ
I | Airspace Structure
TT | Nội dung câu hỏi (*) | Đáp án (*) | Phương án lựa chọn 1 | Phương án lựa chọn 2 | Phương án lựa chọn 3 | Phương án lựa chọn 4
1 | The upper limit of VVD32 is: | 4 | FL250 | FL200 | FL150 | Unspecified
2 | The MEA of W1 in the segment between PLK and DAN is: | 1 | FL120 | FL110 | FL100 | FL090
3 | The MEA of W1 in the segment between AC and BMT is: | 4 | FL120 | FL110 | FL100 | FL090
4 | The MEA of W1 in the segment between BMT and PLK is: | 2 | FL120 | FL090 | FL100 | FL110
5 | The MEA of W2 in the segment between DAN and CHULAI (CQ) is: | 4 | FL110 | FL100 | FL090 | FL080
6 | The MEA of W2 in the segment between PCA and CRA is: | 2 | FL110 | FL100 | FL090 | FL080
7 | The MEA of W2 in the segment between CRA and PTH is: | 3 | FL110 | FL100 | FL090 | FL080
8 | The MEA of W7 is: | 2 | FL110 | FL100 | FL090 | FL080
9 | The MEA of G221 in the segment between PCA and BUNTA is: | 3 | FL110 | FL100 | FL290 | FL280
10 | The MEA of L642 in the segment between VEPAM and CN is: | 4 | FL310 | FL200 | FL290 | FL135
11 | The MEA of W12 in the segment between CUCHI and TRN is: | 4 | FL110 | FL120 | FL090 | FL040
12 | The upper limit and the lower limit of W9 is: | 4 | FL240/FL040 | FL250/FL090 | FL270/FL080 | FL190/FL070
13 | The upper limit and the lower limit of L643 is: | 4 | FL240/FL040 | FL460/FL090 | FL370/FL080 | FL460/FL200
14 | The MEA L625 is: | 2 | FL110 | FL135 | FL090 | FL040
15 | The MEA W18 is: | 3 | FL110 | FL200 | 900M | FL040
16 | The MEA M771 is: | 2 | FL110 | FL135 | 900M | FL040
17 | The lateral limits of L644 in the segment between CS and DUDIS is: | 2 | 30Km | 92 Km | 60NM | 50 NM
18 | The lateral limits of M768 in the segment between ELSAS and LOSON is: | 1 | 30Km | 92 Km | 60NM | 50 NM
19 | The lateral limits of N500 in the segment between PTH and DAMVO is: | 2 | 92Km | 30 Km | 30NM | 50 NM
20 | The lateral limits of W1 AT or ABOVE FL290 is: | 2 | 92Km | 30 Km | 30NM | 50 NM
21 | The MEA N892 is: | 2 | FL110 | FL135 | 900M | FL040
22 | The altitude constrain at OSOTA of OSOTA 1F STAR for RWY 10 in VVPQ : | 1 | Within 6000ft and 7000ft | 6000ft or lower | 8000ft or lower | 7000ft or lower
23 | The altitude constrain at PQ105 (10,2NM from OSOTA) of OSOTA 1D SID for RWY 10 in VVPQ : | 3 | 9000ft or above | 6000ft or above | 8000ft or above | 7000ft or above
24 | The altitude constrain at TATEM of TATEM 1B STAR for RWY 10 in VVPQ : | 1 | No constrain | 6000ft or lower | 8000ft or lower | 7000ft or lower
25 | The altitude constrain at PQ410 (16NM after TRUMI) of TRUMI 1B STAR for RWY 10 in VVPQ : | 1 | 8000ft or above | 6000ft or lower | 8000ft or lower | 7000ft or lower
26 | The altitude constrain at NORTI of NORTI 1A SID for RWY 10 in VVPQ : | 1 | 5000ft or above | 6000ft or above | 8000ft or above | 7000ft or above
27 | The altitude constrain at HOTUN of HOTUN 1F STAR for RWY 10 in VVPQ : | 2 | 5000ft or above | 9000ft or above | 8000ft or above | 7000ft or above
5 | Tan Son Nhat airport is classified as: | 4 | Civil aviation: 4D; military: I | Civil aviation: 4E; military: II | Civil aviation: 4F; military: 4D | Civil aviation: 4E; military: I
7 | Which is the most correct name of the runways in VVTS? | 4 | 25L/07L | 25R/07R | 25L/07L And 25R/07R | 25L/07R And 25R/07L
8 | The NO-PDC FLs for traffic Eastbound on L628 are: | 2 | FL270, FL290, FL 370 | FL330, FL370, FL410 | FL290, FL330, FL370 | FL290, FL370, FL410
9 | The NO-PDC FLs for traffic North-Eastbound on M765 are: | 1 | FL290, FL 370 | FL370, FL410 | FL330, FL370 | FL290, FL410
10 | The NO-PDC FLs for traffic Northbound on M753 are: | 2 | FL270, FL290, FL 370 | FL260, FL300, FL380 | FL280, FL300, FL360 | FL290, FL330, FL370
11 | The NO-PDC FLs for traffic South-Eastbound on M768 are: | 3 | FL270, FL290, FL 370 | FL290, FL330, FL410 | FL270, FL330, FL410 | FL290, FL330, FL370
12 | The NO-PDC FLs for traffic North-Westbound on N891 are: | 2 | FL260, FL300, FL 360 | FL260, FL300, FL380 | FL280, FL300, FL380 | FL260, FL300, FL340
13 | Under radar surveillance, the minimum longitudinal separation for traffic same track and same level between HCM ACC and HANOI ACC is: | 2 | 18,5 Km | 37 Km | 55 Km | 74 Km
14 | Under radar surveillance, the minimum longitudinal separation for traffic same track and same level between HCM ACC and PHNOM PENH ACC is: | 3 | 40NM | 30 NM | 20 NM | 10 NM
15 | According to the LOA between HCM ACC and HANOI ACC, under radar surveillance, the transfer of radar identification of the aircraft shall be completed at least…………before transfer of control point TCP. | 2 | 05 NM | 10 NM | 15 NM | 20 NM
16 | According to LOA between HCM ACC and SANYA ACC, the minimum longitudinal distance-based separation for RNP10-approved aircraft on L642 is: | 4 | 10NM | 20 NM | 30 NM | 50 NM
17 | In case non-radar surveillance, the minimum longitudinal separation for traffic same track and same level between HCM ACC and HANOI ACC is: | 2 | 9 minutes | 10 minutes | 11 minutes | 12 minutes
18 | According to the LOA between HCM ACC and BUON MA THUOT TWR, the Area of Responsibility of the BUON MA THUOT TWR is: | 4 | Center point is BMT DVOR/DME, R = 30 KM, GND – 3000m(10000ft). | Center point is BU NDB, R = 30 KM, GND – FL090 (2750 m). | Center point is BU NDB, R = 30 KM, GND – FL100 (3000 m). | Center point is BMT DVOR/DME, R = 30 KM, GND – FL090 (2750 m).
19 | According to the LOA between HCM ACC and TUY HOA TWR, the Area of Responsibility of the TUY HOA TWR is: | 1 | Center point is TH NDB, R = 30 KM, GND – 9000FT(2700m). | Center point is TH NDB, R = 60 KM, GND – FL100 | Center point is Reference point, R = 30 KM, GND – 9000FT | Center point is Reference point, R = 60 KM, GND – FL100
20 | According to the LOA between HCM ACC and PHU QUOC TWR, the Area of Responsibility of the PHU QUOC TWR is: | 3 | Center point is PQ NDB, R = 30 KM, GND – 7000FT (2100m). | Center point is ZDG DVOR/DME , R = 30 KM, GND – 7000FT (2100 m). | Center point is Reference point, R = 40 KM And… GND – 2590m(8500ft). | Center point is Reference point, R = 60 KM, GND – FL090 (2750 m).
21 | According to the LOA between HCM ACC and PHU CAT TWR, the Area of Responsibility of the PHU CAT TWR is: | 2 | Center point is PCA DVOR/DME, R = 30 KM, GND – FL100 (3050 m). | Center point is PCA DVOR/DME, R = 60 KM, GND – FL100 | Center point is Reference point, R = 30 KM, GND – FL100 (3050m). | Center point is Reference point, R = 60 KM, GND – FL100 (3050 m).
22 | In the co-ordination between HCM ACC and SANYA ACC The receiving ACC shall notify the Transferring ACC in the event that communication with aircraft is not established within .......... after the estimated time over the transfer point. | 2 | 5 minutes | 4 minutes | 3 minutes | 2 minutes
23 | In the co-ordination between HCM ACC and SINGAPORE Acc. The receiving ACC shall notify the Transferring ACC in the event that communication with aircraft is not established within .......... after the estimated time over the transfer point. | 1 | 5 minutes | 4 minutes | 3 minutes | 2 minutes
24 | According to the LOA between HCM ACC and HANOI ACC, the assigned levels for traffic on Q2 are: | 1 | FL310, FL350 | FL270, FL350 | FL270, FL310 | FL290, FL330
25 | According to the LOA between HCM ACC and HANOI ACC, the assigned levels for traffic on Q2 are: | 4 | FL280,FL360 | FL280,FL340 | FL340, FL360 | FL320,FL360
26 | The altitude constrain at THILI of THILI 1B STAR for RWY 10 in VVPQ : | 3 | 5000ft or above | 9000ft or above | 8000ft or above | 7000ft or above
27 | The altitude constrain at HOTUN of HOTUN 1D SID for RWY 10 in VVPQ : | 4 | Within 6000ft and 7000ft | at 6000ft or lower | at 8000ft | at 7000ft or lower
28 | The altitude constrain at PQ888 (3NM after MINTU) of MINTU 1A SID for RWY 10 in VVPQ : | 4 | Within 6000ft and 7000ft | at 6000ft or lower | at 8000ft | at 7000ft or lower
29 | The altitude constrain at NUMDI of NUMDI 1F STAR for RWY 10 in VVPQ : | 3 | Within 6000ft and 7000ft | at 6000ft or lower | at 8000ft | at 7000ft or lower
30 | The altitude constrain at PQ109 (9,3 NM from NUMDI) of NUMDI 1D SID for RWY 10 in VVPQ : | 1 | 9000ft or above | 6000ft or above | 8000ft or above | 7000ft or above
31 | The altitude constrain at OSOTA of OSOTA 1E STAR for RWY 28 in VVPQ : | 1 | Within 6000ft and 7000ft | 6000ft or lower | 8000ft or lower | 7000ft or lower
1 | The identification of CONSON NDB is: | 2 | CS | CN | CO | CC
2 | Frequency 113.0 MHZ /CH 77X is : | 2 | PCA PHU CAT | PQU PHU QUOC | BMT BAN ME THUOT | TSN TAN SON NHAT
3 | The identification of BUON MA THUOT NDB is: | 3 | BM | BT | BU | BMT
4 | The frequency of CRA (CAM RANH) DVOR/DME is : | 1 | 116.5 MHz/CH 112X | 114.4 MHz/CH91X | 112.1 MHz/CH 58X | 113.1 MHz/CH78X
5 | Frequency 114.4 MHZ /CH 91X, coverage 300 Km is the parameter of DVOR/DME: | 2 | PCA PHU CAT | DAN DANANG | BMT BAN ME THUOT | TSN TAN SON NHAT
6 | The frequency of LKG (LIEN KHUONG) DVOR/DME is: | 3 | 116.5 MHz/CH 112X | 114.4 MHz/CH91X | 112.3 MHz/CH 70X | 113.1 MHz/CH78X
7 | The frequency of TRN (CAN THO) DVOR/DME is : | 4 | 116.5 MHz/CH 112X | 114.4 MHz/CH91X | 112.1 MHz/CH 58X | 113.2 MHz/CH79X
8 | The frequency of PLK (PLEIKU) DVOR/DME is : | 4 | 116.5 MHz/CH 112X | 114.4 MHz/CH91X | 112.1 MHz/CH 58X | 113.4 MHz/CH81X
9 | The identification and frequency of CAMAU NDB is: | 2 | CM 305 KHz | QL 305 KHz | CM 333 KHz | QL 333 KHz
10 | The identification of TRA NOC VOR/DME is: | 3 | BMT | PLKz | TRN | CRA
11 | Frequency 112.1 MHZ /CH 58X, coverage 300 Km is the parameter of DVOR/DME: | 3 | PCA PHU CAT | DAN DANANG | BMT BAN ME THUOT | TSN TAN SON NHAT
12 | The frequency of DAN (DANANG). DVOR/DME is: | 2 | 112.1 MHz/CH 58X | 114.4 MHz/CH91X | 115.1 MHz/CH98X | 115.5 MHz/CH102X
13 | Frequency 114.1 MHz /CH 88X is the parameter of VOR/DME: | 1 | PTH PHAN THIET | PCA PHU CAT | HUE PHU BAI | TSN TAN SON NHAT
14 | The frequency of TSN (TAN SON NHAT) VOR/DME is : | 1 | 116.7 MHz/CH 114X | 114.4 MHz/CH91X | 114.7 MHz | 113.1 MHz/CH78X
15 | Frequency 116.3 MHz /CH 110X is the parameter of VOR/DME: | 3 | DAN DANANG | BMT BAN ME THUOT | PCA PHU CAT | PTH PHAN THIET
16 | The identification and frequency of DALAT NDB is: | 4 | LK 330 KHz | LK 386 KHz | DL 303 KHz | DL 330 KHz
17 | The identification and frequency of CONSON NDB is: | 2 | CN 333 KHz | CN 375 KHz | CO 333 KHz | CC 333 KHz
18 | The identification and frequency of AN LOC NDB is: | 2 | AC 230 KHz | AC 320 KHz | AC 330 KHz | AC 326 KHz
19 | The identification and frequency of BUON MA THUOT NDB is: | 3 | BM 212 KHz | BT 420 KHz | BU 386 KHz | BM 386 KHz
20 | The identification and frequency of PHU QUOC NDB is: | 4 | PQ 282 KHz | PQ 272 KHz | PQ 287 KHz | PQ 278 KHz
21 | The identification and frequency of RACH GIA NDB is: | 2 | RG 355 KHz | RG 335 KHz | RG 305 KHz | RG 333 KHz
22 | The frequency of BMT VOR/DME is : | 1 | 112.1 MHz/CH 58X | 114.4 MHz/CH91X | 114.7 MHz | 113.1 MHz/CH78X
23 | The frequency of PQU VOR/DME is : | 1 | 113.0 MHz/CH 77X | 114.4 MHz/CH91X | 114.7 MHz | 113.1 MHz/CH78X
24 | The identification and frequency of PLEIKU NDB is: | 2 | RG 355 KHz | PK 282 KHz | RG 305 KHz | RG 333 KHz
1 | In the EUROCAT-X system. Electronic Strips in a strip window can be sorted by: | 2 | Strip’s colour | Level, Alpha or Time – as selected by the controller | Position report | Randomize.
2 | In the EUROCAT-X system. The compass rose can be displayed in which window/s? | 2 | Both the main screen and the second window | The main screen only | The second window only | The Flight plan window
3 | In the EUROCAT-X system. To create a flight plan route for a FDR by clicking on reporting points on the ASD, which button in the Flight Plan window would you use? | 4 | CRE (Flight Plan Creation) | MOD (Modify; Modification) | RTE ( Flight Plan Route) | CRTE (Create Flight plan Route)
4 | In the EUROCAT-X system. When the HOLDING function has been initiated at current position for a flight plan track? | 3 | Only flight plan track is frozen | Only the holding strip window is displayed | The flight plan track is frozen & Holding strip is displayed. | Nothing happens to the flight plan track
5 | In the EUROCAT-X system. The responsible controller of an FDR can initiate holding via the HLD button: | 4 | Only at current position | Only at a future position along the flight plan route | Either at a future position along the flight plan route or at a position not on the flight plan route. | Either at current position or a future position along the flight plan route
6 | In the EUROCAT-X system. Which of the following statement is true about the Warning window: | 1 | Automatically closed when all messages have been acknowledged | Manual closed when all messages have been acknowledged | Automatically closed after a offline defined time | Non of above
7 | In a CPDLC uplink message, up to how many elements (ELMT) can you include? | 4 | 2 | 3 | 4 | 5
8 | Which of the following levels are NOT displayed in an ADS track? | 1 | MCL (Mode C Level) | PRL (Pilot reported Level) | CFL (Cleared Flight Level) | ADL (ADS Level Display)
9 | An aircraft can maintain ADS connections (Include Airline’s Operational Control) and send ADS reports to | 2 | Only one ground station at a time | Up to FIVE ground stations | Up to TEN ground stations | Any number of ground stations within satellite coverage.
10 | For International flight operating in HCM FIR can expected to be assigned SSR codes as: | 1 | 5500 – 5577 / 5600 - 5677 | 5700 – 5777 / 6000 - 6077 | 5700 – 5777 / 1700 - 1777 | 4100 – 4177 / 4600 - 4677
11 | For Domestic flight operating in HCM FIR can expected to be assigned SSR codes as: | 2 | 5500 – 5577 / 5600 - 5677 | 5700 – 5777 / 6000 - 6077 | 5700 – 5777 / 1700 - 1777 | 4100 – 4177 / 4600 - 4677
12 | The minimum horizontal radar separation within HCM FIR is: | 4 | 18 Km (10 NM) outsides of 148 Km (80 NM) from Tan Son Nhat and Danang airport | 18 Km (10 NM) outsides of 74 Km (40 NM) from Danang airport | 18 Km (10 NM) outsides of 74 Km (40 NM) from Tan Son Nhat airport | 18 Km (10 NM) outsides of 74 Km (40 NM) from Tan Son Nhat and Danang airport
13 | The Radar coverage of TSN SSR is: | 1 | 463 Km (250 NM) | 370 Km (200 NM) | 474 Km (256 NM) | 500 Km (270 NM)
14 | The Radar coverage of TSN PSR is: | 2 | 463 Km (250 NM) | 148 Km (80 NM) | 74 Km (40 NM) | 75 Km (40 NM)
15 | The Radar coverage of Ca Mau SSR is: | 1 | 463 Km (250 NM) | 370 Km (200 NM) | 474 Km (256 NM) | 500 Km (270 NM)
16 | In the EUROCAT-X system.The Air Situation Display can be oriented to either TRUE or MAGNETIC North. This is: | 3 | Selected by the supervisor at OPSUP position | Selected by the controller (ECs or PLCs) | Defined off-line and indicated in the General Information Window (GIW) | At all work stations within the center.
17 | In the EUROCAT-X system. How many electronic strips are there for each flight? | 1 | One strip per controller | Up to eight strips per controller | One strip per turning point | Electronic strip are only turning on – off by supervisors.
18 | How many ground stations are able to be the CPDLC controlling authority for an aircraft? | 1 | Only one ground station at a time | Up to FIVE ground stations | Up to TEN ground stations | Any number of ground stations within satellite coverage.
19 | An aircraft can maintain CPDLC Communicate to : | 2 | As much as the same with ADS connections | Only one ATSU active as Current Data Authority (CDA) and one other inactive as Next Data Authority (NDA). | Up to TEN ground stations | Any number of ground stations within satellite coverage.
20 | What does a “+” in the track label mean? | 4 | CMA logon (Context management Application logon) | Aircraft has CPDLC capability | CPDLC connected as Next Data Authority (NDA) | CPDLC connected as Current Data Authority.
21 | If an aircraft is in radar coverage, NOT logged on, what type of track/s will be displayed? | 2 | A radar track, with a flight plan track and an ADS track (if eqipped) | A radar track only | A flight plan track only | An ADS track only.
22 | The FOM presented on : | 4 | Label and Electronic strip | Flight Plan Window and Electronic strip | On Label when IQL (Individual Quik Look) on | Generally not presented to the controller position directly.
23 | in ADS_C The “demand contract” is commonly know as : | 3 | Send free text message as “ Report your position” | Send a predefined message “Report over......” | “one shot” | Extrapolated position display on radar screen.
24 | The Maximum HMI display size of ATM system in HCM AACC is : | 3 | ~ 6000 NM | ~ 5000 NM | ~ 4000 NM | ~ 3000 NM
25 | What is the main VHF frequency of Sector 6 HCM ACC ? | 4 | 120.1MHz | 123.3MHz | 133.05MHz | 132.35MHz
26 | What is the secondary VHF frequency of Sector 6 HCM ACC ? | 4 | 128.775 MHz | 133.85 MHz | 119.35 MHz | 128.175 MHz
27 | The altitude constrain at PQ287 (10,7NM from OSOTA) of OSOTA 1C SID for RWY 28 in VVPQ : | 3 | 9000ft or above | 6000ft or above | 8000ft or above | 7000ft or above
28 | The altitude constrain at TUNPO and TIHAN when using TIHAN 1C STAR for RWY 28 in VVPQ : | 1 | FL100 or lower and at 5000ft | Within 6000ft and 7000ft | Within 7000ft and 8000ft | FL100 or lower and at 6000ft
29 | The altitude constrain at TRUMI of TRUMI 2A SID for RWY 28 in VVPQ : | 2 | 8000ft or above | FL110 or above | 8000ft or lower | 7000ft or lower
30 | The altitude constrain at HOTUN of HOTUN 1E STAR for RWY 28 in VVPQ : | 2 | 5000ft or above | 7000ft or lower | 8000ft or above | 7000ft or above
31 | The altitude constrain at PQ888 (3NM from MINTU) of MINTU 1B STAR for RWY 28 in VVPQ : | 3 | 5000ft or above | 9000ft or above | 7000ft or lower | 7000ft or above
32 | The altitude constrain at HOTUN of HOTUN 1C SID for RWY 28 in VVPQ : | 3 | Within 6000ft and 7000ft | at 6000ft or lower | Fl100 or above | Fl100 or lower and 8000ft or above
1 | The MEA W19 is: | 3 | FL110 | FL200 | FL050 | FL040
2 | The MEA of Q1 in the segment between MUMGA and AC is : | 3 | FL110 | FL100 | FL090 | FL080
3 | The MEA of W11 is: | 2 | FL110 | FL100 | FL090 | FL080
4 | The MEA of W12 in the segment between PCA and BMT is: | 4 | FL110 | FL100 | FL090 | FL080
5 | The MEA of W12 in the segment between CUCHI and TRN is: | 3 | FL090 | FL080 | FL040 | FL070
6 | The MEA of W15 in segment between LKH and CRA is: | 2 | FL100 | FL110 | FL120 | FL090
7 | The MEA of W15 in segment between AC and LKH is: | 1 | FL100 | FL110 | FL120 | FL090
8 | The MEA of W16 in segment between TRN and RG is : | 1 | FL040 | FL050 | FL060 | FL070
9 | The MEA of W17 between TSN and BAVEN is: | 1 | FL040 | FL050 | FL060 | FL070
10 | The MEA of W 12 in the segment between BMT and DONXO is: | 2 | FL110 | FL100 | FL090 | FL250
11 | The name of Prohibited area VVP4 is located over: | 3 | Cam Ranh Airport | Bien Hoa Airbase | Ho Chi Minh city | May Tao firing area
12 | The name of Danger area VVD32 is the name of: | 4 | MIG 21 MOA (Military Operation Area) | SU22 MOA (Military Operation Area) | SU27 MOA (Military Operation Area) | Mây Tào firing area
13 | The name of restricted area VVR19 is located over: | 2 | Phan Rang Airport | Bien Hoa Airport | Phu Cat Airport | Tuy Hoa Airport
14 | The upper limit of the restricted area VVR19 is: | 3 | 9000 m | 8000 m | 7000 m | 6000 m
15 | The upper limit of the prohibited area VVP4 is: | 2 | 1000 m | 3000 m | 2000 m | 1500 m
16 | The MEA of Q1 in the segment between DAN and MUMGA is: | 2 | FL040 | FL120 | FL060 | FL070
17 | The MEA of Q2 in the segment between PATMA and PATNO is: | 1 | FL290 | FL090 | FL110 | FL135
18 | The MEA of Q2 in the segment between TSN and PATMA is: | 4 | FL 240 | FL260 | FL280 | FL230
19 | The lateral limits of L642 in the segment between PTH and CS is: | 1 | 30Km | 92 Km | 30NM | 50 NM
20 | The AMA in the area of water within HCM FIR is ... | 2 | 450m | 300m | 540m | 600m
1 | The cancellation of an ATFM message should contain a cancelling word or phrase. It is: | 3 | Cancel | Release | Both a, b are correct | Both a ,b are incorrect
2 | The amendment of an ATFM message should contain word such as: | 3 | Amend | Reduce | Both a, b are correct | Both a ,b are incorrect
3 | Which may be chosen to exempt or prioritize from ATFM measures. | 4 | Flights experiencing an emergency, including aircraft subjected to unlawful interference | Flights with ‘Head of State’ status | Flights specially identified by State authorities | All above
4 | ATC capacity should be expressed as the ………………number of aircraft can be accepted over a given period of time at an ATM resource (airspace sector, waypoint, airport….) | 1 | Maximum | Minimum | Countable | Average
5 | Who assess and declare the ATC capacity for control sectors ( en-route)? | 3 | ACC | Chief of ACC | ATS authority | None of them
6 | Who assess and declare the ATC capacity for airports? | 3 | TWR superviser | Chief of TWR unit | ATS authority | None of them
7 | Airport primary runway configuration: is an airport configuration which handles …………per cent or more of annual operations. | 2 | 2 | 3 | 4 | 5
8 | When the traffic demand exceeds, or is foreseen to exceed, the capacity of a particular sector or aerodrome, the responsible ATC unit shall advise……………. | 4 | The responsible ATFM unit | Other ATC unit concerned | The airport authority | a and b
10 | AAR stands for : | 1 2 | Area Acceptance Rate | Airport Acceptance Rate | Airspace Acceptance rate | ATC Acceptance Rate
11 | The objectives of ATFM are to : | 4 | Enhance the safety of the ATM system by ensuring the delivery of a safe traffic densities and minimizing traffic surges. | Ensure an optimum flow of air traffic throughout all phase of a flight by balancing demand and capacity | Reconcile ATM system resource constraints with economic and environmental priorities | All above
12 | Strategic planning is normally carried out well in advance, typically…………………ahead | 2 | 2 to 6 weeks | 2 to 6 months | 3 weeks | 3 months
13 | Strategic planning should be carried out in conjunction with………… | 4 | ATC | Aircraft operators | Airport authority | a and b
15 | Which are not exempted from ATFM measures : | 4 | Flights experiencing an emergency, including aircraft subjected to unlawful interference | Flights with ‘Head of State’ status | Flights specially identified by State authorities | Scheduled flights
16 | Factor to be considered when defining airspace capacity? | 4 | ATM factors | Weather | Traffic complexity | All above
17 | Factor to be considered when defining airport capacity? | 4 | Runways | Weather | Aerodrome design | All above
18 | ATFM measures include : | 4 | Miles in trail ( MIT) | Minutes in trail ( MINIT) | Fix balancing | All are correct
19 | Acording to LOA between HCM ACC and TSN APP/TWR, any delays for departing flights that should be made by ACC Controller as soon as possible. It would be better to issued the time restriction…. | 1 | at or before the time when issuing ATC clearance | 10 minutes before issuing ATC clearance | 5 minutes before issuing ATC clearance | 15 minutes before issuing ATC clearance
20 | Acording to LOA between HCM ACC and TSN APP/TWR, any requirements for extending seperation between arriving flights from standard that should be made by APP controller as soon as possible. It would be better to issued the restriction…. | 3 | at or just before the time when aircraft coming over transfer point | 10 minutes before the time when aircraft coming over transfer point | At least 10 minutes before the time when aircraft coming over transfer point | At least 5 minutes before the time when aircraft coming over transfer point
1 | The inclusion of “CB” should be understood to include all weather phenomena normally associated with …? | 1 | CB clouds, thunderstorm, moderate or severe icing, moderate or severe turbulence, and hail | Fog , mist | Ice crystals , hail | Snow , snow grains
2 | In a METAR message, BR mean …? | 4 | Haze | Broken | Below | Mist
3 | In a METAR message, the wind group is 23010 MPS. This means …? | 4 | Wind from 230o magnetic at 10 miles per hour | Wind from 230o true at 10 miles per hour | Wind from 230o magnetic at 20 knots | Wind from 230o true at 20 knots
4 | The date-time group consists of six figures, the first two figures indicating the day of the month and the next four figures indicating: : for METAR and SPECI : | 1 | The time of observation in UTC | The full hour in UTC (of which the last two figures are always 00) preceding the transmission time; for other forecasts, the standard time of observation in UTC on which the forecast is based. | The time of origin in UTC of the text of the bulletin(s). | The standard time of observation in UTC.
5 | What is the meaning of the expression “FEW”? | 2 | 2-4 oktas cloud cover | 1-2 oktas cloud cover | 5-7 oktas cloud cover | 1-3 oktas cloud cover
6 | What is the meaning of the abbreviation BKN? | 3 | 6-8 oktas | 3-4 oktas | 5-7 oktas | 8 oktas
7 | Annex 3 stand for : | 2 | Meteorological office. | Meteorological service for international air navigation. | MET information service. | MET service for aerodrome.
8 | The intensity of turbulence is categorized by the ICAO as follows : | 2 | Light , Moderate , Severe , Extreme | Light , Moderate, Severe | Moderate , Severe , Extreme | Light , Moderate, Extreme
11 | SIGMET information is issued as a warning for significant weather to : | 1 | All aircraft | Light aircraft only | VFR operation only | Heavy aircraft only
12 | What is a trend forecast ? | 2 | A routine forecast valid for 24 hours | A landing forecast appended to METAR/SPECI , valid for 2 hours | An aerodrome forecast valid for 9 hours | A routine report
13 | What does the term TREND signify? | 2 | It is a flight forecast, issued by the meteorological station several times daily | It is a brief landing forecast added to the actual weather report | It is the actual weather report at an aerodrome and is generally issued at half-hourly intervals | It is a warning of dangerous meteorological conditions
14 | Which of the following weather reports is a warning of conditions that could be potentially hazardous to aircraft in flight ? | 1 | SIGMET. | ATIS. | SPECI. | TAF.
15 | Only … is included in METAR? | 4 | QFE | QFF | QNE | QNH
16 | On the ground, an altimeter will read ….. if QFE is set and ….. if QNH is set? | 4 | airfield elevation; airfield altitude | zero ft; airfield altitude | zero ft; airfield height | zero ft; airfield elevation
17 | When a TREND is included at the end of an aviation METAR , the trend is forecast valid for : | 1 | 2 hours after the time of observation | 1 hour after the time of observation | 2 hours after it was issued | 1 hour after it was issued
18 | Providing the minimum sector altitude is not a determining factor, CAVOK in a TAF or METAR means : | 1 | Visibility 10km or more , and no cloud below 5000ft | Visibility 10km or more , and few clouds below 5000ft | Visibility 10nm or more , and scattered cloud below 5000ft | Visibility 10nm or more , and no scattered cloud below 5000f
19 | Hail is most likely to fall from which type of cloud : | 1 | CB | NS | AC | AS
22 | The first stage of a thunderstorm is the ………………..? | 1 | Cumulus stage | Mature stage | Dissipating stage | All the above
23 | The most likely stage for large hail and damaging winds is the ………..of a thunderstorm ? | 3 | Cumulus stage | Dissipating stage | Mature stage | All the above
24 | In the TREND forecast , to indicate the end of the occurrence of significant weather phenomena , the abbreviation replacing the group w’w’’ is indicated by : | 1 | NSW | NOSIG | NIL | NSC
25 | BR is a weather phenomenon in a METAR : | 2 | HAZE | MIST | DRIZZLE | HAIL
1 | The sequence of emergency phases are: | 2 | ALERFA, INCERFA, DETRESFA | INCERFA, ALERFA, DETRESFA | DETRESFA, ALERFA, INCERFA | No difference
2 | The frequencies used for survival radio equipment are: | 1 | 121.5 MHZ and 243 MHZ | 120.5 MHZ and 243 MHZ | 121.5 MHZ and 423 MHZ | 120.5 MHZ and 423 MHZ
3 | What is INCERFA? | 3 | The code word used to designate a distress phase | The code word used to designate an alert phase | The code word used to designate an uncertainty phase | All of the above
4 | An aircraft is considered to be in the phase of ALERFA when: | 2 | No communication has been established within 30 minutes from the time there should have communication. | Information received reveals that the operation efficiency of aircraft has been impaired but not to extend that a forced landing is necessary. | It is believed that the fuel on board is not enough to fly to the destination safety. | It is believed that a forced landing has been made.
5 | An aircraft is considered to be in the phase of DETRESFA when: | 4 | No communication has been established within 30 minutes from the time there should have communication. | It is believed that the fuel on board is not enough to fly to the destination safety. | It is believed that a forced landing has been made. | 2 & 3 are correct
6 | What action should be taken by HCM ACC if an aircraft operating outside of the area of responsibility that is considered to be in the phase of ALERFA ? | 2 | No communication has been established within 30 minutes from the time there should have communication. | To inform the information of involved aircraft to SAR coordination center | It is believed that a forced landing has been made. | 2 & 3 are correct
7 | What action should be taken by HCM ACC if an aircraft operating outside of the area of responsibility that is considered to be in the phase of ALERFA ? | 4 | No communication has been established within 30 minutes from the time there should have communication. | To inform the information of involved aircraft to SAR coordination center | To inform the information of involved aircraft to aircraft operator | 2 & 3 are correct
8 | What action should be taken by HCM ACC if an aircraft is considered to be in the phase of INCERFA ? | 4 | Should immediately declare INCERFA | Inform all the information about aircraft to adjacent ACCs. | None of above | 1& 2 are correct
9 | What is alerting service? | 1 | A service provided to notify appropriate organizations regarding aircraft in need of search and rescue aid, and assist such organizations as required. | A service provided to notify appropriate organizations. | A service provided to notify appropriate organizations regarding aircraft in need of search and rescue aid. | b & c are correct
10 | A radiotelephony distress message transmitted by an aircraft should commence with the word “…” preferably spoken three times. | 2 | SOS | MAYDAY | PANPAN | EMERGENCY
11 | What is the definition of Distress? | 1 | An emergency condition where an aircraft is in grave and immediate danger and requires immediate assistance. | Persons on board an aircraft are in imminent danger and the flight cannot be continued. | The aircraft will be unable to land at a suitable aerodrome. | The aeroplane has a message to transmit concerning the safety of person on board or within sight.
12 | Who is responsible for the organization of an efficient SAR service? | 2 | FIC and RCC | RCC and rescue sub – centers. | RCC and ACC | ICAO through regional navigation plans
13 | A radar beacon target is observed on code 7600. This would indicate that | 2 | The radar is radar contact and under the control of an approach control facility | The aircraft is experiencing a radio failure | The aircraft is being hijacked | The pilot is lost and request assistance
14 | An aircraft has been cleared to land and fails to land within five minutes of the estimated time of landing and communication has not been re-establisheThe aircraft should be considered in: | 2 | Uncertainty phase | Alert phase | Distress phase | Emergency phase
15 | An aircraft is considered to be in the phase of INCERFA when: | 1 | No communication has been established within 30 minutes from the time there should have communication. | Information received reveals that the operation efficiency of aircraft has been impaired but not to extend that a forced landing is necessary. | It is believed that the fuel on board is not enough to fly to the destination safety. | It is believed that a forced landing has been made.
16 | Put the following AFTN message indicators: FF, GG, SS, KK, DD in correct order of priority: | 4 | FF, DD, SS, GG, KK | DD, FF, GG, KK, SS | DD, SS, KK, GG, FF | SS, DD, FF, GG, KK
17 | Upon receipt of information that an aircraft is making an emergency descent through other traffiATC shall immediately: | 2 | Instruct all aircraft within the specified areas to maintain own navigation | Take all possible actions to safeguard all aircraft concerned | Issue climb clearance to all aircraft, whose flight level or altitude may be crossed | Inform the ATC unit which shall receive control transfer of the emergency aircraft
18 | What is the title of Annex 12? | 4 | Rules of the air | Air traffic services | Aerodromes | Search and Rescue
19 | What is distress phase? | 3 | A generic term meaning, as the case may be, uncertainty phase, alert phase or distress phase. | A situation wherein apprehension exists as to the safety of an aircraft and its occupants. | A situation wherein there is reasonable certainty that an aircraft and its occupants and threatened by grave and imminent danger or require immediate assistance. | All of the above are correct
20 | What is rescue unit? | 1 | A unit composed of trained personnel and provided with equipment suitable for the expeditious conduct of search and rescue. | A unit composed of trained personnel for the expeditious conduct of search and rescue. | A unit provided with equipment suitable for the expeditious conduct of search and rescue. | A unit is responsible for search and rescue.
21 | What is rescue coordination centre? | 1 | A unit is responsible for promoting efficient organization of search and rescue services and for coordinating the conduct of search rescue operations within a search and rescue region. | A unit is responsible for promoting efficient organization of search and rescue services. | A unit is responsible for search and rescue. | A unit is responsible for coordinating the conduct of search rescue operations within a search and rescue region.
22 | What is the frequency used by emergency locator beacon? | 2 | 121.000 MHZ | 121.500 MHZ | 125. 100 MHZ | 118.500 MHZ
1 | Tan Son Nhat airport is classified as: | 4 | Civil aviation: 4D; military: I | Civil aviation: 4E; military: II | Civil aviation: 4F; military: 4D | Civil aviation: 4E; military: I
2 | Which is the most correct name of the runways in VVTS? | 4 | 25L/07L | 25R/07R | 25L/07L And 25R/07R | 25L/07R And 25R/07L
3 | Runway 10/28 in : | 1 | VVPQ | VVTS | VVRG | VVPK
4 | RWY 09/27 in: | 4 | VVCM | VVDL | VVBM | VVPK,VVBM,VVDL,VVCM
5 | RWY 08/26 in: | 4 | VVCM | VVTS | VVCR | VVRG
6 | RWY 06/24 in : | 4 | VVPC | VVTH | VVCS | VVCT
7 | RWY 11/29 in: | 4 | VVDN | VVBM | VVPQ | VVCS
8 | RWY 02/20 in: | 4 | VVPB | VVTH | VVRG | VVCR
9 | RWY 03/21 in: | 4 | VVDN | VVTS | VVCR | VVTH
10 | RWY 15/33 in : | 4 | VVCI | VVNB | VVVT | VVPC
11 | According to the LOA between HCM ACC and LIEN KHUONG TWR, the Area of Responsibility of the LIEN KHUONG TWR is: | 2 | Center point is DL NDB, R = 30 KM, GND – 3000m (10000ft). | Center point is Reference point, R = 30 KM, GND – FL110(3350m). | Center point is Reference point, R = 30 KM, GND – 3000m (10000ft). | Center point is Reference point, R = 60 KM, GND – 3000m (10000ft).
12 | According to the LOA between HCM ACC and CAM RANH APP/TWR, the Area of Responsibility of the CAM RANH APP/TWR is: | 4 | Center point is CRA DVOR/DME, R = 30 KM, GND – 2750m (9000ft). | Center point is CRA DVOR/DME, R = 60 KM, GND – 3000m (10000ft). | Center point is Reference point, R = 30 KM, GND – 3000m (10000ft). | GND – 4700m (F155).
13 | According to the LOA between HCM ACC and Tan Son Nhat APP, the Area of Responsibility of the Tan Son Nhat APP when using PMS is: | 4 | Center point is SG NDB, R = 75 KM, GND –FL135 | Center point is TD NDB, R = 80 KM, GND – FL100m | Center point is Reference point, R = 30 KM, GND – 2100m | Center point is TSN DVOR/DME, R =75 KM, GND – 16500ft (5050m).
14 | According to the LOA between HCM ACC and CA MAU TWR, the Area of Responsibility of the CA MAU TWR is: | 1 | Center point is QL NDB, R = 30 KM, GND – 1500m(5000ft). | Center point is QL NDB, R = 30 KM, GND – FL070 (2100m). | Center point is Reference point, R = 30 KM, GND – FL050 (1500m). | Center point is Reference point, R = 30 KM, GND – FL070 (2100m).
15 | According to the LOA between HCM ACC and RACH GIA TWR, the Area of Responsibility of the RACH GIA TWR is: | 2 | Center point is RG NDB, R = 30 KM, GND – 2700m (9000ft). | Center point is RG NDB, R = 30 KM, GND – 2100m (7000ft). | Center point is Reference point, R = 30 KM, GND –2700m (9000ft). | Center point is Reference point, R = 30 KM, GND – 2100m (7000ft).
16 | According to the LOA between HCM ACC and CAN THO TWR, the Area of Responsibility of the CAN THO TWR is: | 1 | Center point is TRN DVOR/DME, R = 30 KM, GND – 2100m (7000ft). | Center point is TRN DVOR/DME, R = 30 KM, GND – 2700m (9000ft). | Center point is Reference point, R = 30 KM, GND –2100m (7000ft). | Center point is Reference point, R = 30 KM, GND – 2700m (9000ft).
17 | There are 6 international Airports in Ho Chi Minh FIR that were published in the AIP Viet Nam is: | 4 | VVCR,VVNB,VVDN,VVTA,VVPQ,VVDL | VVNB,VVTS,VVPQ,VVCR,VVPB,VVCT | VVTS,VVCR,VVCT,VVPQ,VVDL,VVPB | VVPQ,VVCT,VVTS,VVCR,VVDN,VVPB
18 | Acording to LOA between HCM ACC and TSN APP/TWR, HCM ACC can issued a clearance to decend aircraft via STAR DALAP2H/J to …. Without any prior coordination | 2 | FL090 | 9000FT | 9000FT or lower | 9000FT or above
19 | Acording to LOA between HCM ACC and TSN APP/TWR, HCM ACC can issued a clearance to decend aircraft via STAR ELSAS 2H to …. Without any prior coordination | 1 | 8000FT | FL080 | 8000FT or lower | 8000FT or above
20 | Acording to LOA between HCM ACC and TSN APP/TWR, HCM ACC can issued a clearance to decend aircraft via STAR VICAL 2H to …. Without any prior coordination | 3 | FL090 | 9000FT or lower | 9000FT | 9000FT or above
21 | Acording to LOA between HCM ACC and TSN APP/TWR, HCM ACC can issued a clearance to decend aircraft via STAR BITIS 2H to …. Without any prior coordination | 2 | FL120 | 12000FT | 12000FT or lower | 12000FT or above
22 | Acording to LOA between HCM ACC and TSN APP/TWR, HCM ACC can issued a clearance to decend aircraft via STAR DALAP2G to …. Without any prior coordination | 4 | FL110 | 11000FT or above | 11000FT or lower | 11000FT
23 | Acording to LOA between HCM ACC and TSN APP/TWR, HCM ACC can issued a clearance to decend aircraft via STAR VICAL 2G to …. Without any prior coordination | 3 | FL090 | 9000FT or lower | 9000FT | 9000FT or above
24 | Acording to LOA between HCM ACC and TSN APP/TWR, HCM ACC can issued a clearance to decend aircraft via STAR BITIS 2G to …. Without any prior coordination | 2 | FL080 | 8000FT | 8000FT or lower | 8000FT or above
25 | Acording to LOA between HCM ACC and TSN APP/TWR, HCM ACC should coordinate with Phnompenh ACC to get aircraft passing SAPEN at …. when using STAR SAPEN 2G | 2 | FL120 | 12000FT or lower | 16000FT or lower | 15000FT-FL200
26 | Acording to LOA between HCM ACC and TSN APP/TWR, HCM ACC should coordinate with Phnompenh ACC to get aircraft at ….. by SAPEN when using STAR SAPEN 2G 2J | 3 | FL120 | 16000FT | 16000FT or lower | 16000FT or above
27 | Acording to LOA between HCM ACC and TSN APP/TWR, HCM ACC should coordinate with Phnompenh ACC to get aircraft within at ….. or lower by SAPEN when using STAR SAPEN 2H | 1 | 15000FT-FL200 | 15000FT-20000FT | 16000FT-FL200 | 12000FT-FL200
28 | Way points of RINKU TRANSITION are…. | 1 | DOVIN,TS918,TS916,TS914,TS912,RINKU,DALAP | DOVIN,TS918,TS916,TS914,TS912,RINKU, | DOVIN,TS918,TS916,TS914,TS912,RINKU,PTH,DALAP | DOVIN,TS918,TS916,TS914,TS912
29 | The altitude constrain at THILI of THILI 1C SID for RWY 28 in VVPQ : | 4 | Within 6000ft and 7000ft | at 6000ft or lower | at 8000ft | at 8000ft or above
30 | The altitude constrain at NUMDI of NUMDI 1E STAR for RWY 28 in VVPQ : | 3 | Within 6000ft and 7000ft | at 6000ft or lower | at FL100 or above | at 7000ft or lower
31 | The altitude constrain at NUMDI of NUMDI 1C SID for RWY 28 in VVPQ : | 1 | at 8000ft | 6000ft or above | 8000ft or above | 7000ft or above
32 | The altitude constrain at ROZAN of ROZAN 1A STAR for RWY 09 in VVDL : | 1 | at 2450m (8000ft) or above | at 2450m (8000ft) | at FL110 | at FL110 or lowr
33 | The altitude constrain at HONGA of HONGA 2E STAR for RWY 09 in VVDL : | 3 | at 2450m (8000ft) or lower | at 2450m (8000ft) | at FL110 or above | at FL110 or lowr
34 | The altitude constrain at LKH of KANAM 2F STAR for RWY 09 in VVDL : | 3 | at 2450m (8000ft) or lower | at 2450m (8000ft) | at FL120 or above | at FL120 or lowr
35 | The altitude constrain at DILIN of DILIN 2E STAR for RWY 09 in VVDL : | 1 | at 2450m (8000ft) or above | at 2450m (8000ft) | at FL110 | at FL110 or lowr
36 | The altitude constrain at KILEN of KILEN 1A SID for RWY 09 in VVDL : | 3 | at 2750m (9000ft) or above | at 2450m (8000ft) | Within 2750m (9000ft) and FL110 | at FL110 or lowr
37 | The altitude constrain at KANAM of KANAM 2E SID for RWY 09 in VVDL : | 2 | at 2750m (9000ft) or above | at 2450m (8000ft) or above | Within 2750m (9000ft) and FL110 | at FL110 or lowr
38 | The altitude constrain at DL259 ( 19,7km to GIVIK) and GIVIK of GIVIK 1A SID for RWY 09 in VVDL : | 3 | at 2750m (9000ft) or above | at 2450m (8000ft) or above | Fl110 or above and FL 130 or above | at FL110 or lowr
39 | The altitude constrain at KILEN of KILEN 1B STAR for RWY 27 in VVDL : | 3 | at FL110 or lowr | at 3050m(FL100) or lower | at 3050m(10000ft) or above | at 2450m (8000ft)
40 | The altitude constrain at KARDA and KANAM of KARDA 1A STAR for RWY 27 in VVDL : | 3 | at 2450m (8000ft) or lower | at 2450m (8000ft) | at FL110 or above and at 2450m (8000ft) or above | at FL120 or lowr
41 | The altitude constrain at DILIN of DILIN 2E STAR for RWY 27 in VVDL : | 1 | at 2450m (8000ft) or above | at FL110 or lowr | at FL110 or above | at 2450m (8000ft)
42 | The altitude constrain at HONGA of HONGA 2E SID for RWY 27 in VVDL : | 3 | at 2750m (9000ft) or above | at 2450m (8000ft) | Within 2450m (8000ft) and FL110 | at FL110 or lowr
43 | The altitude constrain at RANGA of RANGA 1A SID for RWY 27 in VVDL : | 1 | at FL110 or above | at 2450m (8000ft) or above | Within 2450m (8000ft) and FL110 | at FL110 or lowr
44 | The altitude constrain at SAGUL of SAGUL 1A SID for RWY 27 in VVDL : | 1 | Within 1850m (6000ft) and 3050m(10000ft) | at 2450m (8000ft) or above | Fl110 or above and FL 130 or above | at FL110 or lowr