## Sheet2
The frequencies used for survival radio equipment are________________
1. 121.5 MHz
2. 125.1 MHz
3. 108 MHz
4. All of the above
______ is a telecommunication service between specified fixed points provided primarily for the safety of air navigation and for the regular, efficient and economical operation of air services.
1. Aeronautical mobile service
2. Air - ground communication
3. Aeronautical fixed service
4. None of the above
GBAS stands for ___________.
1. Ground base Augmentation Systems
2. Ground-Based Augmentation System
3. Ground bases Augmentation System
4. Ground basement Augmentation System
CPDLC stands for ____________.
1. Controller-Pilot Data link Communications
2. Controllers Pilots Data link Communication
3. Control Pilot Data link Communicating
4. Controller Pilot Data link Communicate
________ is a method of navigation which permits aircraft operation on any desired flight path within the coverage of station-referenced ground- or space-based navigation aids or within the limits of the capability of self-contained aids, or a combination of these.
1. PBN
2. RNP
3. RNAV
4. Radar
ADS-B is used for identify aircraft, it is determined as______________.
1. navigation
2. surveillance
3. communication
4. identification
Voice-ATIS broadcasts shall be provided at aerodromes where there is required a requirement _________.
1. to reduce the communication load on the ATS VHF air-ground communication channels
2. to assist the air traffic controllers to know information about weather at aerodrome
3. to notice the information about the condition of runway in use
4. to announce information about departing and arriving aircraft to passengers