## Table 1
Created by Online2PDF.com
I Airspace Structure
LÝ THUYẾT CѪ SỞ TWR NӜI BÀI
TT | Nӝi dung câu hỏi (*) | Đáp án (*) | Phưѫng án lựa chọn 1 | Phưѫng án lựa chọn 2 | Phưѫng án lựa chọn 3 | Phưѫng án lựa chọn 4
1 | Take off run available of RWY 29L is: | 2 | 3200m | 3800m | 3900m | 4100m
2 | Accelerate stop distance available of RWY 11L is: | 3 | 3200m | 3800m | 3300m | 4100m
3 | Accelerate stop distance available of RWY 11R is: | 3 | 3200m | 3800m | 3900m | 4100m
4 | Accelerate stop distance available of RWY 29R is: | 3 | 3200m | 3800m | 3300m | 4100m
5 | Accelerate stop distance available of RWY 29L is: | 3 | 3200m | 3800m | 3900m | 4100m
6 | Take off distance available of RWY 11L is: | 1 | 3600m | 3800m | 3900m | 4100m
7 | Take off distance available of RWY 11R is: | 4 | 3200m | 3800m | 3900m | 4100m
8 | Take off distance available of RWY 29R is: | 2 | 3200m | 3600m | 3900m | 4100m
9 | Take off distance available of RWY 29L is: | 4 | 3200m | 3800m | 3900m | 4100m
10 | Landing distance available of RWY 11L is: | 1 | 3200m | 3800m | 3900m | 4100m
11 | Landing distance available of RWY 11R is: | 2 | 3200m | 3800m | 3900m | 4100m
12 | Landing distance available of RWY 29R is: | 1 | 3200m | 3800m | 3900m | 4100m
13 | Landing distance available of RWY 29L is: | 2 | 3200m | 3800m | 3900m | 4100m
14 | The distance from holding positions on taxiways N1, N2, N3, N4, N5 is: | 1 | 50m to the North edge of runway 11L/29R | 50m to the centerline of runway 11L/29R | 90m to the centerline of runway 11L/29R | 45m to the centerline of runway 11L/29R
15 | The distance from holding positions on taxiways S2, S3, S5 to RWY 11L/29R is: | 2 | 90m to the South edge of runway 11L/29R | 90m to the centerline of runway 11L/29R | 50m to the centerline of runway 11L/29R | 70m to the centerline of runway 11L/29R
16 | The distance from holding position on taxiways S1A is: | 2 | 90m to the South edge of runway 11R/29L | 90m to the centerline of runway 11R/29L | 50m to the centerline of runway 11L/29R | 70m to the centerline of runway 11R/29L
17 | The width of taxiway N1, N2, N3, N4, N5 is: | 2 | 23m | 14m | 27m | 35.7m
18 | The width of taxiway S1, S2, S6, S7 is: | 1 | 23m | 14m | 27m | 35.7m
19 | The width of taxiway S1A, S6A is: | 1 | 23m | 14m | 27m | 35.7m
20 | The width of taxiway S3, S4, S5 is: | 3 | 23m | 14m | 27m | 35.7m
II | Regulations
TT | Nӝi dung câu hỏi (*) | Đáp án (*) | Phưѫng án lựa chọn 1 | Phưѫng án lựa chọn 2 | Phưѫng án lựa chọn 3 | Phưѫng án lựa chọn 4
1 | If Two aircraft are converging at approximately the same level, the aircraft which shall have priority: | 1 | The one that has the other on its left. | The one that has the other on its right. | The one that has the other in sight first. | The one that is faster than the other.
2 | Except when a clearance is obtained from an ATC unit, a VFR flight cannot enter or leave a control zone when ceiling is less than: | 1 | 1500 feet or visibility is les than 5 km. | 1000 feet or visibility is les than 5 km. | 2000 feet or visibility is les than 5 km. | 1000 feet or visibility is les than 8 km.
3 | Aircraft reports at FL150 but the radar display shows FL155. What action should the radar controller take? | 2 | Draw the pilot”s attention on the difference in levels. | Inform the pilot of the difference and request him to check his altimeter setting and confirm level. | Request the pilot to stop mode C transmission. | Inform the pilot of the difference and request him to keep his mode C on.
4 | What should a radar controller do if the code displayed on the radar screen is different from the code he has just asked the pilot to squawk? | 3 | Request the pilot to stop squawk. | Request the pilot to recycle the assigned mode and code. | The pilot shall be requested to confirm the code selected and reselect the correct code. | Request the pilot to switch the transponder from ON to STANDBY
5 | The standard minimum radar separation in Viet Nam is: | 1 | 5NM within 40NM from TSN,DAN, and NBA airports and 10NM elsewhere. | 5NM within 40NM from TSN,DAN, and NBA airports; the 10NM between 40NM to 80NM from thóe airports and 15NM elsewhere. | 5NM within 80NM from TSN,DAN, and NBA airports and 15NM elsewhere. | 5NM within 40NM from TSN,DAN airports and 10NM elsewhere.
6 | An aircraft making a radar approach should be advised to consider executing a missed approach if the aircraft í not visible on the radar display for significant interval during the last…….. of the approach. | 4 | 5 NM | 2 NM | 3 NM | 2 NM
7 | Speed adjustments may not be requested or applied after the aircraft has passed a point of…………… from the threshold on final approach: | 2 | 3 NM | 4 NM | 5 NM | 8 NM
8 | Before providing radar service to an aircraft, the radar controller shall: | 1 | Establish radar identity of that aircraft. | Provide the radar information to the aircraft. | Request the pilot to change heading 30 degrees or more. | Instruct the pilot to operate SPI feature.
9 | According to the 125 Decree on Air Traffic Management: The Operation Department( Ministry of Nation Defense) shall designate and air traffic control services, aeronautical information services providers of danger areas at least……hours prior any operations performed that may give risk to civil flight operations. | 2 | 12 | 24 | 48 | 72
10 | Non-intersecting runways whose extended center lines have an angle of convergence/divergence of 15 degrees or less is: | 1 | Near-parallel runways. | Parallel runways. | Instrument runways. | All above.
11 | Required navigation performance(RNP): | 3 | A stage of an approach. | A stage during taking-off. | A statement of the navigation performance necessary for operation within a defined airspace. | Non of these above.
12 | The beginning of that portion of the runway usable for landing is the definition of… | 1 | A Threshold. | A Holding point. | A Runway. | An Airway.
13 | The airspace between the transition altitude and the transition level: | 2 | Holding pattern. | Transition layer. | Restriction area. | Prohibited area.
14 | Transition level is: | 3 | A level below minimum flight level. | A level for cruising of a flight. | The lowest flight level available for use above the transition altitude. | None of them.
15 | The SID terminates at the fix/facility/waypoint of the: | 1 | En-route phase following the departure procedure. | Initial approach segment. | Both of them.
16 | Accepting unit/controller is air traffic control unit/controller next to: | 3 | Clear to land of an aircraft. | Clear for take-off of an aircraft. | Take control of an aircraft. | Issue ATC clearance of an aircraft.
17 | Advisory route: | 1 | A designated route along which air traffic advisory service is available. | A designated route along which air traffic control service is available. | A designated route along which an IFR flight is permitted. | A designated route along which an VFR flight is permitted
18 | The factor on which the navigational accuracy of the VOR/DME RNAV depends are: | 1 | Ground station tolerance. | Flight technical tolerance. | System computation tolerance. | All of these above.
19 | In holding pattern all turns to be made at a bank angle of…or at a rate of …,which requires the lesser bank: | 1 | 25 degrees…3 degrees per second. | 30 degrees…3 degrees per second. | 35 degrees…3 degrees per second. | 45 degrees…3 degrees per second.
20 | The change in reference from altitude to flight levels of a flight, when climbing: | 1 | At transition altitude. | At transition layer. | At transition level. | None of these above.
21 | The change in reference from altitude to flight levels of a flight, when descending: | 1 | At transition level. | At transition layer. | At transition altitude. | None of these above.
22 | An aircraft system based on secondary surveillance radar (SSR) transponder signals: | 1 | Airborn collision avoidance system (ACAS). | DME equipment. | 1 or 2. | 1 and 2.
23 | Air traffic services unit is a generic term meaning : | 1 | Air traffic control unit. | Flight information centre. | Air traffic services reporting office. | All above.
24 | Clearance limit is: | 4 | The flight level to which an aircraft is granted an air traffic control clearance. | The altitude to which an aircraft is granted an air traffic control clearance. | The airport to which an aircraft is granted an air traffic control clearance. | The point to which an aircraft is granted an air traffic control clearance.
25 | Controlled aerodrome. | 1 | An aerodrome at which air traffic control service is provided to aerodrome traffic. | An aerodrome at which air traffic control service is provided to local traffic. | An aerodrome at which air traffic control service is provided to arrival traffic. | An aerodrome at which air traffic control service is provided to enroute traffic.
III | Navigation Aids
TT | Nӝi dung câu hỏi (*) | Đáp án (*) | Phưѫng án lựa chọn 1 | Phưѫng án lựa chọn 2 | Phưѫng án lựa chọn 3 | Phưѫng án lựa chọn 4
1 | Type of Approach lighting system for RWY 11L is: | 1 | CAT I | CAT II | Simple | Not exist
2 | Type of Approach lighting system for RWY 29R is: | 3 | CAT I | CAT II | Simple | Not exist
3 | Type of Approach lighting system for RWY 11R is: | 2 | CAT I | CAT II | Simple | Not exist
4 | Type of Approach lighting system for RWY 29L is: | 3 | CAT I | CAT II | Simple | Not exist
5 | PAPI of RWY 11L is on: | 2 | The right | The left | One on the right, one on the left | Not exist
6 | PAPI of RWY 29R is on: | 2 | The right | The left | One on the right, one on the left | Not exist
7 | PAPI of RWY 11R is on | 3 | The right | The left | One bar on the right, one bar on the left | Not exist
9 | The distance from NDB KW to threshold of RWY11L is: | 1 | 5050m | 970m | 1400m | 402m
10 | The distance from NDB K to threshold of RWY11L is: | 2 | 5050m | 970m | 1400m | 402m
11 | The distance from NOB to threshold of RWY29R is: | 3 | 5050m | 970m | 1400m | 402m
12 | The distance from ILS/LLz RWY11L (NB) to threshold of RWY29R is: | 4 | 5050m | 970m | 1400m | 402m
13 | The distance from ILS/LLz RWY11R (NBA) to threshold of RWY29L is: | 1 | 300m | 400m | 1400m | 402m
14 | The position of ILS/GP-DME RWY11L is: | 1 | 120m from the right of RWY centerline and 340m from threshold of RWY 11L. | 120m from the left of RWY centerline and 340m from threshold of RWY 11L. | 110m from the right of RWY centerline and 300m from threshold of RWY 11L. | 110m from the left of RWY centerline and 300m from threshold of RWY 11L.
15 | The position of ILS/GP-DME RWY11R is: | 3 | 120m from the right of RWY centerline and 340m from threshold of RWY 11R. | 120m from the left of RWY centerline and 340m from threshold of RWY 11R. | 110m from the right of RWY centerline and 300m from threshold of RWY 11R. | 110m from the left of RWY centerline and 300m from threshold of RWY 11R.
16 | The frequence of NDB KW: | 2 | 230 Khz | 320 KHz | 75 Mhz | 116.1 Mhz
17 | The frequence of NDB K: | 1 | 230 Khz | 320 KHz | 75 Mhz | 116.1 Mhz
18 | The frequence of MM RWY11L: | 3 | 230 Khz | 320 KHz | 75 Mhz | 116.1 Mhz
19 | The frequence of OM RWY11L: | 3 | 230 Khz | 320 KHz | 75 Mhz | 116.1 Mhz
20 | The frequence of DVOR/DME NOB: | 4 | 116.1 Mhz | 116.1 Mhz, CH20X | 116.1 Mhz, CH42X | 116.1 Mhz, CH108X
21 | The frequence of DVOR/DME NAH: | 4 | 116.1 Mhz | 116.1 Mhz, CH20X | 116.1 Mhz, CH42X | 115.5 Mhz
22 | The frequence of NDB AM: | 4 | 230 Khz | 320 KHz | 75 Mhz | 294 Khz
23 | The frequence of NDB MC: | 4 | 230 Khz | 320 KHz | 75 Mhz | 514 Khz
24 | The frequence of DVOR/DME VPH: | 4 | 116.1 Mhz | 116.1 Mhz, CH20X | 116.1 Mhz, CH42X | 113.9 Mhz, CH86X
25 | The frequence of ILS/GP-DME RWY11L: | 3 | 110.5 Mhz | 334.1 Mhz, CH20X | 329.6 Mhz, CH42X | 116.1 Mhz, CH108X
IV ATC Facilities
TT | Nӝi dung câu hỏi (*) | Đáp án (*) | Phưѫng án lựa chọn 1 | Phưѫng án lựa chọn 2 | Phưѫng án lựa chọn 3 | Phưѫng án lựa chọn 4
1 | Type of Approach lighting system for RWY 11L is: | 1 | CAT I | CAT II | Simple | Not exist
2 | Type of Approach lighting system for RWY 29R is: | 3 | CAT I | CAT II | Simple | Not exist
3 | Type of Approach lighting system for RWY 11R is: | 2 | CAT I | CAT II | Simple | Not exist
4 | Type of Approach lighting system for RWY 29L is: | 3 | CAT I | CAT II | Simple | Not exist
5 | PAPI of RWY 11L is on: | 2 | The right | The left | One on the right, one on the left | Not exist
6 | PAPI of RWY 29R is on: | 2 | The right | The left | One on the right, one on the left | Not exist
7 | PAPI of RWY 11R is on: | 3 | The right | The left | One bar on the right, one bar on the left | Not exist
9 | Spacing of RWY 11L/29R edge lights is: | 1 | 50m | 60m | 45m | None of above
10 | Spacing of RWY 11R/29L edge lights is: | 2 | 50m | 60m | 45m | None of above
11 | Colour of RWY 11L edge lights: | 2 | The first 2800m is white and the last 400m is yellow | All white | The first 3200m is white and the last 600m is yellow | All yellow
12 | Colour of RWY 29R edge lights: | 2 | The first 2800m is white and the last 400m is yellow | All white | The first 3200m is white and the last 600m is yellow | All yellow
13 | Colour of RWY 11R edge lights: | 1 | The first 3200m is white and the last 600m is yellow | All yellow | The first 3000m is white and the last 800m is yellow | All white
14 | Colour of RWY 29L edge lights: | 1 | The first 3200m is white and the last 600m is yellow | All yellow | The first 3000m is white and the last 800m is yellow | All white
15 | The AFTN address of Noi Bai TWR: | 4 | VVNBZAZX | VVNBZPZX | VVNBZRZX | VVNBZTZX
16 | The AFTN address of ACC Hà Nội: | 3 | VVNBZAZX | VVNBZPZX | VVNBZRZX | VVNBZTZX
17 | The AFTN address of NOI BAI ARO: | 2 | VVNBZAZX | VVNBZPZX | VVNBZRZX | VVNBZTZX
18 | The air-ground VHF frequency of NOI BAI GRD is: | 4 | 152.750 Mhz | 125.1 Mhz | 121.0 Mhz | 121.9 Mhz
19 | VHF main frequency for Noi Bai TMC: | 2 | 152.750 Mhz | 125.1 Mhz | 121.0 Mhz | 121.9 Mhz
20 | VHF main frequency for NOI BAI ARC: | 3 | 152.750 Mhz | 125.1 Mhz | 121.0 Mhz | 121.9 Mhz
21 | The main air-ground VHF frequency of NOI BAI TWR is: | 1 | 118.4 Mhz | 125.1 Mhz | 118.8 Mhz | 121.9 Mhz
22 | The stand by air-ground VHF frequency of NOI BAI TWR is: | 3 | 118.2 Mhz | 125.1 Mhz | 118.9 Mhz | 121.9 Mhz
23 | The main ground-ground emergency frequency of NOI BAI airport is: | 1 | 152.750 Mhz | 150.475 Mhz | 148.150 Mhz | 121.5 Mhz
24 | The main air-ground VHF frequency of ACC HANOI (sector 1) is: | 3 | 127.0 Mhz | 128.15 Mhz | 132.3 Mhz | 125.9 Mhz
25 | The main air-ground VHF frequency of ACC HANOI (sector 2) is: | 3 | 127.0 Mhz | 128.15 Mhz | 133.65 Mhz | 125.9 Mhz
V Terrain
TT | Nӝi dung câu hỏi (*) | Đáp án (*) | Phưѫng án lựa chọn 1 | Phưѫng án lựa chọn 2 | Phưѫng án lựa chọn 3 | Phưѫng án lựa chọn 4
1 | Noi Bai CTR has vertical limitations from: | 4 | SFC to 450m | 450m to 750m | 450m to 750m | SFC to 2150m
2 | The area of responsibility of Noi Bai TWR has vertical limitations from: | 3 | SFC to 450m | 450m to 750m | SFC to 600m | SFC to 2150m
3 | The distance from NDB KW to threshold of RWY11L is: | 1 | 5050m | 970m | 1400m | 402m
4 | The distance from NDB K to threshold of RWY11L is: | 2 | 5050m | 970m | 1400m | 402m
5 | The distance from NOB to threshold of RWY29R is: | 3 | 5050m | 970m | 1400m | 40
6 | The distance from ILS/LLz RWY11L (NB) to threshold of RWY29R is: | 4 | 5050m | 970m | 1400m | 402m
7 | The distance from ILS/LLz RWY11R (NBA) to threshold of RWY29L is: | 1 | 300m | 400m | 302m | 402m
8 | The position of ILS/GP-DME RWY11L is: | 1 | 120m from the right of RWY centerline and 340m from threshold of RWY 11L. | 120m from the left of RWY centerline and 340m from threshold of RWY 11L. | 110m from the right of RWY centerline and 300m from threshold of RWY 11L. | 110m from the left of RWY centerline and 300m from threshold of RWY 11L.
9 | The position of ILS/GP-DME RWY11R is: | 3 | 120m from the right of RWY centerline and 340m from threshold of RWY11R. | 120m from the left of RWY centerline and 340m from threshold of RWY 11R. | 110m from the right of RWY centerline and 300m from threshold of RWY 11R. | 130m from the right of RWY centerline and 340m from threshold of RWY 11R.
10 | The identification of ILS/LLz RWY11R: | 3 | NB | NAB | NBA | NOB
11 | The identification of ILS/LLz RWY11L: | 1 | NB | NAB | NBA | NOB
12 | The helicopter landing areas at Noi Bai Airport is: | 3 | Militory parkings (200m x 100m) | West aprons | The two runways | All of above
13 | The MSA of NORTH EAST SECTOR: | 1 | 1650m | 800m | 1950m | 1600m
14 | The MSA of NORTH WEST SECTOR: | 3 | 1650m | 800m | 1950m | 1600m
15 | The MSA of SOUTH EAST SECTOR: | 2 | 1650m | 800m | 1950m | 1600m
16 | The MSA of SOUTH WEST SECTOR: | 1 | 1650m | 800m | 1950m | 1600m
17 | At Noi Bai airport, Circling approach can be excuted in ……….of RWYs: | 2 | In the North | In the South | In the North or the South | None of above
18 | Fuel dumping area is on the downwind leg of: | 1 | Left hand circuit of RWY 11L | Left hand circuit of RWY 29L | Right hand circuit of RWY 11L | All of above
19 | The area of responsibility of Noi Bai APP has vertical limitations from: | 3 | SFC to 450m | 2000 ft to FL155 | 750m to 4700m | SFC to 2150m
20 | Vertical limitations of VVP1 is: | 3 | GND-2500m | GND-1200m | GND-UNL | GND-6000m
21 | Vertical limitations of GIALAM CTA is: | 2 | GND-1500m | GRD/WATER-1200m | GND-2150 | GND-900m
22 | Vertical limitations of VVR6 is: | 4 | GND-2500m | GND/Water-1200m | GND-6000m | GND-UNL
23 | According to the LOA between Ha Noi ACC and Noi Bai APP, in radar control service, NON-RNAV, departing traffic on W1/ W2 shall normally be transfered to Ha Noi ACC when reaching FL160 or at............ | 3 | VITRA, SAMFU | SAMFU, THAVI | VITRA, SAMFU, THAVI | VITRA
24 | According to the LOA between Ha Noi ACC and Noi Bai APP, in non- radar control service, departing traffic on W1/ W2 shall normally be transfered to Ha Noi ACC when reaching FL160 or at............ | 4 | VITRA, SAMFU | SAMFU, THAVI | VITRA, SAMFU, THAVI | VITRA
25 | According to the LOA between Ha Noi ACC and Noi Bai APP, in non- radar control service, departing traffic for R474(West bound)/B465 shall normally be transfered to Ha Noi ACC when reaching FL140 or at............ | 4 | VINHA, HUNLI | VINHA, TRANA, KUNGA | VINHA, HUNLI, KUNGA, TRANA | VINHA, TRANA
26 | According to the LOA between Ha Noi ACC and Noi Bai APP, in radar control service, NON-RNAV, departing traffic for R474 (West bound)/B465 shall normally be transfered to Ha Noi ACC when reaching FL140 or at............ | 3 | VINHA, HUNLI | VINHA, TRANA, KUNGA | VINHA, TRANA, HUNLI, KUNGA | VINHA, TRANA.
27 | According to the LOA between Ha Noi ACC and Noi Bai APP, in radar control service, NON-RNAV, departing traffic for R474 (North East bound) shall normally be transfered to Ha Noi ACC when reaching FL150 or at............ | 1 | HAKAO | HAKAO, TONGA. | VINHA, TRANA, HUNLI, KUNGA | VINHA, TRANA.
28 | According to the LOA between Ha Noi ACC and Noi Bai APP, in non- radar control service, departing traffic for R474 (North East bound) shall normally be transfered to Ha Noi ACC when reaching FL150 or at............ | 4 | VINHA, TRANA | HAKAO, TONGA. | VINHA, TRANA, HUNLI, KUNGA | HAKAO.
29 | According to the LOA between Ha Noi ACC and Noi Bai APP, in non- radar control service, departing traffic for W4 shall normally be transfered to Ha Noi ACC when reaching FL140 or at............ | 2 | TONGA | KUNGA | TRANA | PHUTA
30 | According to the LOA between Ha Noi ACC and Noi Bai APP, in non- radar control service, departing traffic for W21 shall normally be transfered to Ha Noi ACC when reaching FL140 or at............ | 2 | TONGA | HUVAN | TRANA | KUNGA
31 | According to the LOA between Ha Noi ACC and Noi Bai APP, in radar control service, NON-RNAV, departing traffic for W21 shall normally be transfered to Ha Noi ACC when reaching FL140 or at............ | 1 | HUVAN | TONGA | TRANA | KUNGA
32 | According to the LOA between Ha Noi ACC and Noi Bai APP, in radar control service, NON-RNAV, departing traffic for W21 shall normally be transfered to Ha Noi ACC when reaching FL140 or at............ | 1 | HUVAN | TONGA | TRANA | KUNGA
33 | According to the LOA between Ha Noi ACC and Noi Bai APP, in radar control service, arriving traffic on W1, W2 shall normally be transfered to Noi Bai APP when reaching FL170 or at............ | 1 | THAVI | SAMFU | THAVI, SAMFU | SAMFU, THAVI, VITRA
34 | According to the LOA between Ha Noi ACC and Noi Bai APP, in non- radar control service, arriving traffic on W1, W2 shall normally be transfered to Noi Bai APP when reaching FL170 or at............ | 2 | THAVI | SAMFU | THAVI, SAMFU | SAMFU, THAVI, VITRA
35 | According to the LOA between Ha Noi ACC and Noi Bai APP, in non- radar control service, arriving traffic on R474(West bound)/B465 shall normally be transfered to Noi Bai APP when reaching FL150 or at............ | 2 | HAKAO | HUNLI, VINHA, TRANA | PHUTA | KUNGA, VINHA, TRANA
36 | According to the LOA between Ha Noi ACC and Noi Bai APP, in radar control service, arriving traffic on R474(West bound)/B465 shall normally be transfered to Noi Bai APP when reaching FL150 or at............ | 4 | HAKAO | KUNGA, VINHA, TRANA | PHUTA | HUNLI, VINHA, TRANA
37 | According to the LOA between Ha Noi ACC and Noi Bai APP, in radar control service, NON-RNAV, arriving traffic on R474(NORTH EAST bound) shall normally be transfered to Noi Bai APP when reaching FL160 or at............ | 1 | HAKAO | PHUTA | KUNGA | HUNLI
38 | According to the LOA between Ha Noi ACC and Noi Bai APP, in non- radar control service, arriving traffic on R474 (NORTH EAST bound) shall normally be transfered to Noi Bai APP when reaching FL160 or at............ | 3 | PHUTA | KUNGA | HAKAO | HUNLI
39 | According to the LOA between Ha Noi ACC and Noi Bai APP, in non- radar control service, arriving traffic on W4 shall normally be transfered to Noi Bai APP when reaching FL150 or at............ | 3 | PHUTA | HAKAO | KUNGA | HUNLI
40 | According to the LOA between Ha Noi ACC and Noi Bai APP, in radar control service, NON RNAV, arriving traffic on W4 shall normally be transfered to Noi Bai APP when reaching FL150 or at............ | 3 | HUNLI | HAKAO | KUNGA | PHUTA
VI Air Traffic Flows
TT | Nӝi dung câu hỏi (*) | Đáp án (*) | Phưѫng án lựa chọn 1 | Phưѫng án lựa chọn 2 | Phưѫng án lựa chọn 3 | Phưѫng án lựa chọn 4
1 | Cruising level : | 1 | A level maintained during a significant portion of a flight. | A flight level maintained during a significant portion of a flight. | An altitude maintained during a significant portion of a flight. | A flight level maintained during a flight.
2 | Control zone: | 1 | A control airspace extending upwards from the surface of the earth to a specified upper limit. | A control airspace extending upwards from the aerodrome elevation to a specified upper limit. | A control airspace extending upwards from the minimum flight altitude to a specified | A control airspace extending upwards from the minimum flight level to a specified upper limit.
3 | Expected approach time: | 4 | The time at which ATC expects that an arriving aircraft, following a delay, will leave the holding pattern to complete its approach for a landing. | The time at which ATC expects that an arriving aircraft will leave the initial approach fix to complete its approach for a landing. | The time at which ATC expects that an arriving aircraft will leave the holding fix to complete its approach for a landing. | The time at which ATC expects that an arriving aircraft, following a delay, will leave the holding fix to complete its approach for a landing.
4 | Estimated time of arrival ( for VFR flights): | 1 | The time at which it is estimated that the aircraft will arrive over the aerodrome. | The time at which it is estimated that the aircraft will arrive over an navigation aids at airport. | 1 or 2. | 1 and 2.
5 | The objective of ATS safety management are to ensure that : | 1 | The established level of safety applicable to the provision of ATS within an airspace or at an aerodrome is met. | Safety-related enhancements are implemented whenever necessary. | 1 or 2. | 1 and 2.
6 | VHF stand-by frequency for Noi Bai Tower: | 4 | 118.6Mhz. | 118.7Mhz. | 118.8Mhz. | 118.9Mhz.
7 | VHF main frequency for Noi Bai Tower: | 1 | 118.4Mhz. | 118.5Mhz. | 118.6Mhz. | 118.7Mhz.
8 | VHF main frequency for NOI BAI ARC: | 1 | 121.0Mhz. | 121.1Mhz. | 121.2Mhz. | 121.4Mhz.
9 | VHF main frequency for Noi Bai TMC: | 2 | 125.0Mhz. | 125.1Mhz. | 125.2Mhz. | 125.4Mhz.
10 | VHF emergency frequency for Noi Bai Approach/Tower: | 3 | 121.0 Mhz. | 125.1 Mhz. | 121.5 Mhz. | 125.4 Mhz.
11 | Aircraft are not vectored into non- control radar airspace, except in case of: | 4 | Emergency. | Avoiding bad weather. | Requirement from pilot. | All of the above.
12 | When Noi bai airport is alternative for military activities, the holding flight level(FL) beyond the aerodrome will be excepted by: | 1 | FL100. | FL110. | FL120. | FL130.
-13 | The notice when vectoring aircraft to intercept ILS RWY 11L/R: | -4 | Altitude 0f the aircraft is below the GP course. | Aircraft leveling 2NM before intercepting GP course. | 1 or 2. | 1 and 2.
14 | When vectoring for visual approach, the aircraft shall be vectored to intercept final course at a distance is not less than… from touchdown. | 4 | 7NM. | 6NM. | 5NM. | 4NM.
15 | Speed adjustment is not allowed when aircraft is on final approach and within …to touchdown: | 1 | 4NM. | 5NM. | 6NM. | 7NM.
16 | The VHF main frequency for Noi Bai ground control unit: | 4 | 121.6Mhz. | 121.7Mhz. | 121.8Mhz. | 121.9Mhz.
17 | When vectoring for approach : Aircraft maintain speed(AIS)…or less at FL100 or lower. | 3 | 270kt. | 260kt. | 250kt. | 240kt.
18 | Pilot is requested to check altimeter setting and present level when the level on radar screen differs with assigned level at the value more than… | 3 | 100ft. | 200ft. | 300ft. | 400ft.
19 | Lateral separation between holding aircraft and others: | 4 | 2 minutes. | 3 minutes. | 4 minutes. | 5minutes.
20 | Wake turbulence classification , the maximum take-off weight of light aircraft is: | 4 | Less than 7 tons. | 7 tons. | More than 7 tons. | 1 and 2.
21 | If an aircraft has not been assigned an SSR code that aircraft shall be assigned as follow: | 1 | A2000. | A2001. | A2002. | A200d.
22 | Wake turbulence classification , the maximum take-off weight of heavy aircraft is: | 4 | More than 136 tons. | 136 tons. | Less than 136 tons. | 1 and 2.
23 | Speed control: Vectoring aircraft to intercept final course at a speed (AIS) not faster than… | 1 | 200kt. | 190kt. | 180kt. | 170kt.
24 | A VFR flight shall be assigned an SSR code: | 1 | A2000. | A2001. | A2002. | A2004.
25
26 | Wake turbulence classification , the maximum take-off weight of medium aircraft is: | 3 | 7 tons. | 136 tons. | More than 7 tons and less than 136 tons. | None of the above.
27 | Aerodrome traffic | 4 | All traffic on the manoeuvring area of an aerodrome. | All aircraft flying in the vicinity of an aerodrome. | 1 or 2. | 1 and 2.
28 | Aerodrome traffic circuit. | 1 | The specified path to be flown by aircraft operating in the vicinity of an aerodrome. | The specified path to be flown by aircraft operating in the vicinity of a runway. | The specified path to be flown by aircraft operating in the vicinity of an apron. | None of the above.
29 | Air traffic. | 4 | All aircraft in flight or operating on the landing area of an aerodrome. | All aircraft in flight or operating on the holding area of an aerodrome. | All aircraft in flight or operating on the departure area of an aerodrome. | All aircraft in flight or operating on the manoeuvring area of an aerodrome.
30 | Air traffic control clearance. | 1 | Authorization for an aircraft to proceed under conditions specified by an air traffic control unit. | Authorization for an aircraft to proceed under conditions specified by an area control center. | Authorization for an aircraft to proceed under conditions specified by an approach control unit. | Authorization for an aircraft to proceed under conditions specified by a ground control unit.
31 | Airway: | 1 | A control area or portion thereof established in the form of a corridor. | A control area or portion thereof established by CAAV. | A control area or portion thereof established for VFR flights. | A control area or portion thereof established for IFR flights.
32 | Blind transmission is: | 1 | A transmission from one station to another station in circumstances where two-way communication cannot be established but where it is believed that the called station is able to receive the transmission. | A transmission from ground station to arrival aircraft. | A transmission from ground station to holding aircraft. | None of the above.
33 | Control zone is: | 4 | A controlled airspace extending upwards from the surface of the earth to transition altitude. | A controlled airspace extending upwards from the surface of the earth to transition level . | A controlled airspace extending upwards from the surface of the earth to transition layer. | A controlled airspace extending upwards from the surface of the earth to a specified upper limit.
34 | Flight information centre. | 4 | A unit established to provide flight information service. | A unit established to provide alerting service. | 1 or 2. | 1 and 2.
35 | Flight plan: | 1 | Specified information provided to air traffic services units, relative to an intended flight or portion of a flight of an aircraft. | Specified information provided to air traffic services units. | Specified information provided to weather offices. | Specified information provided to pilots
36 | Holding fix is | 1 | A geographical location that serves as a reference for a holding procedure. | A VOR station that serves as a reference for a holding procedure. | A NDB station that serves as a reference for a holding procedure. | None of the above
37 | IFR flight is | 1 | A flight conducted in accordance with the instrument flight rules. | A flight conducted in accordance with the general flight rules. | 1 or 2. | 1 and 2.
38 | Instrument meteorological conditions (IMC): | 4 | Meteorological conditions expressed in terms of visibility less than the minima specified for visual meteorological conditions. | Meteorological conditions expressed in terms of RVR less than the minima specified for visual meteorological conditions. | Meteorological conditions expressed in terms of ceiling less than the minima specified for visual meteorological conditions. | Meteorological conditions expressed in terms of visibility, distance from cloud, and ceiling, less than the minima specified for visual meteorological conditions.
39 | Missed approach procedure is | 1 | The procedure to be followed if the approach cannot be continued. | The procedure to be followed if the aircraft below the glide path. | The procedure to be followed if the aircraft above the glide path. | The procedure to be followed if the aircraft on the glide path.
40 | Radar approach is | 1 | An approach in which the final approach phase is executed under the direction of a radar controller. | An approach in which the initial approach phase is executed under the direction of a radar controller. | An approach in which the middle approach phase is executed under the direction of a radar controller. | An approach in which the missed approach phase is executed under the direction of a radar controller.
VII Weather Phenophena
TT | Nӝi dung câu hỏi (*) | Đáp án (*) | Phưѫng án lựa chọn 1 | Phưѫng án lựa chọn 2 | Phưѫng án lựa chọn 3 | Phưѫng án lựa chọn 4
1 | What does the term METAR mean? | 1 | Meteorological aerodrome routine report. | Aviation routine weather report. | Meteorological terminal area report. | Aviation routine weather forecast.
2 | Refer to the following TAF for Noi Bai. VVNB 261019 20018G30KT 9999 -RA SCT050 BKN080 TEMPO 23012KT 6000 -DZ BKN015 BKN030 BECMG 1518 23020G35KT 4000 RA OVC010= The lowest visibility forecast at ETA Hanoi 1430 UTC is: | 4 | 4 km. | 6 NM. | 10 km. | 6 km.
3 | With reference to cloud amounts, the abbreviation BKN means: | 3 | between 1 and 2 octas of clouds present. | the information is unreliable. | between 5 and 7 octas of scattered clouds present. | between 3 and 4 octas of scattered clouds present.
4 | Refer to the following TAF extract: BECMG 1821 2000 BKN004 PROB30 BECMG 2124 0500 FG VV001 What does the BECMG data indicate for the 18 to 21 hour time frame? | 4 | Many long term changes in the original weather. | Many short term changes in the original weather. | A quick change to new conditions between 1800 UTC and 1900 UTC. | The new conditions are achieved between 1800 and 2100 UTC.
5 | Which of the four answers is a correct interpretation of data from the following METAR? 16003KT 0400 R14/P1500 R16/1000N FZFG VV003 M02/M02 Q1026 BECMG 2000 = | 4 | RVR for runway 16 1000 m, meteorological visibility increasing in the next 2 hours to 2000 m, vertical visibility 300 m, temperature -2° C. | Meteorological visibility 1000 m, RVR 400 m, freezing level at 300 m, variable winds, temperature 2° C. | RVR for runway 14 1500 m, meteorological visibility 400 m, QNH 1026 hPa, wind 160° at 3 kt. | Meteorological visibility 400m, RVR for runway 16 1000 m, dew point -2° C, freezing fog.
6 | What does the term TREND signify? | 4 | It is the actual weather report at an aerodrome and is generally issued at half- hourly intervals. | It is a flight forecast, issued by the meteorological station several times daily. | It is a warning of dangerous meteorological conditions. | It is a brief landing forecast added to the actual weather report.
7 | A METAR from an airfield reporting visibility 8 km. Added to the report is a BECMG 4000. From this you will expect the visibility to: | 4 | Be variable between 4 and 8 km. | Decrease to 4 km within 1 hour. | Improve from 4 km to 8 km in the next 2 hours. | Decrease to 4 km within the next 2 hours.
8 | What information is given on a Significant Weather Chart? | 4 | The significant weather in a period 3 hours before and 3 hours after the time given on the chart. | The significant weather forecast for a period 6 hours after the time given on the chart. | The significant weather that is observed at the time given on the chart. | The significant weather forecast for the time given on the chart.
9 | In what cloud is icing and turbulence most severe? | 4 | Ns | Cb | Sc | Ci
10 | What is the approximate speed of a 90 km/h wind, expressed in knots: | 4 | 70 kt. | 60 kt. | 55 kt. | 50 kt.
11 | In which layer is most of the atmospheric humidity concentrated? | 2 | Tropopause. | Troposphere. | Stratosphere. | Stratopause.
12 | The pressure at sea level in the ISA (the international standard atmosphere) is: | 1 | 1013.25 hP | 1025.13 hPa. | 29,95 in Hg. | 1012.35 hPa.
13 | What is the temperature decrease in the ISA? | 3 | 1° C/100 m | 0,65° C/1000 ft | 0,65° C/100 m | 2° C/100 m
14 | The temperature gradient in the international standard atmosphere (ISA) is: | 1 | 0.65°C/100m. | 1° C/100m. | 0,5° C/100m. | 0.6° C/100m
15 | In the METAR/SPECI, when the RVR no distinct change, the tendency is indicated by: | 3 | U | D | N | P
16 | Wind shear warning be issued when expected existence of wind shear ? | 1 | between runway level and 500 m above that level | between runway level and 1500 m above that level | at any level | in thunderstorms
17 | In local reports, the term “CALM” is used when: | 1 | A wind speed of less than 2 km/h is observed. | A wind speed of less than 3 km/h is observed. | A wind speed of less than 4 km/h is observed. | A wind speed of less than 5 km/h is observed
18 | Mist (BR) is reported when: | 1 | Visibility is at least 1000 m but not more than 5000 m. | Visibility is at least 800 m but not more than 3000 m. | Visibility is at least 1500 m but not more than 4000 m. | Visibility is at least 1500 m but not more than 5000 m.
19 | In local routine and special reports in METAR and SPECI, the visibility is reported in steps of one kilometre when: | 3 | Visibility is 3km or more, but less than 6 km. | Visibility is 4km or more, but less than 8 km. | Visibility is 5km or more, but less than 10 km. | Visibility is 2km or more, but less than 5 km.
20 | In local routine and special reports in METAR and SPECI, the visibility is reported in steps of 100M when: | 4 | Visibility is 600m or more, but less than 5 km. | Visibility is 1000m or more, but less than 3 km. | Visibility is 1500m or more, but less than 10 km. | Visibility is 800m or more, but less than 5 km.
21 | In local routine and special reports in METAR and SPECI, the visibility is reported in steps of 50M when: | 3 | Visibility is less than 1000M. | Visibility is less than 600M. | Visibility is less than 800M. | Visibility is less than 1500M.
22 | In report in the METAR code form, surface wind should be based on below: | 1 | An averaging period of 10 minutes, except that when the 10 minute period includes a marked discontinuity in the wind direction and/or speed. | An averaging period of 5 minutes. | An averaging period of 2 minutes. | An averaging period of 1 minute.
23 | The term “CALM” in METAR and SPECI reports is coded as: | 1 | 00000 followed by the abbreviation for the wind speed units | 0 | CALM | /////
24 | The term “CAVOK” is uesd when: | 2 | Visibility is 10 km or more and no cumulonimbus no weather of significance to aviation. | Visibility is 10 km or more; No cloud below 1500m or below the highest minimum sector altitude; whichever is greater, and no cumulonimbus; No weather of significance to aviation. | Visibility is 10 km; No cloud below 2000m or below the highest minimum sector altitude; whichever is greater, and no cumulonimbus; No weather of significance to aviation. | Visibility is 10 km or more; No cloud below 1000m or below the highest minimum sector altitude; whichever is greater, and no cumulonimbus; No weather of significance to aviation.
25 | In local routine and special reports and in METAR and SPECI, the runway visual range shall be reported in steps of 100m when: | 3 | The runway visual range is more than 500m. | The runway visual range is more than 1000m. | The runway visual range is more than 800m. | The runway visual range is between 500m and 800m.
26 | In local routine and special reports and in METAR and SPECI, the runway visual range shall be reported in steps of 50m when: | 2 | The runway visual range is between 400m and 500m. | The runway visual range is between 400m and 800m. | The runway visual range is between 800m and 1500m. | The runway visual range is between 500m and 1500m
27 | In local routine and special reports and in METAR and SPECI, the runway visual range shall be reported in steps of 25m when: | 1 | The runway visual range is less than 400m. | The runway visual range is less than 500m. | The runway visual range is less than 800m. | Visibility or runway visual range is between 400m and 800m.
28 | In local routine and special reports and in METAR and SPECI, RVR should be reported whenever: | 1 | Visibility or runway visual range is less than 1500m. | Visibility or runway visual range is less than 1000m. | Visibility or runway visual range is less than 2000m. | Visibility or runway visual range is between 800m and 1500m.
29 | In the METAR/SPECI, when the RVR has decreased, the tendency is indicated by: | 2 | U | D | N | P
30 | Which of the following statements is likely true about QNH? | 1 | Pressure at mean sea level | Pressure reset to mean sea level at same condition | Pressure level in accordance with ICAO standards | All the above
31 | The dewpoint is greater than the temperature: | 4 | When the relative humidity is 100%. | When clouds form. | When it is raining. | Never.
32 | The most abundant gas in the atmosphere by volume is . . . .? This gas comprises 78% of the Earth atmosphere by volume. | 4 | Oxygen | Argon | Carbon Dioxide | Nitrogen
33 | A win from 135 degrees is a . . . . wind? | 3 | Northeast | Northwest | Southeast | Southwest
34 | Clouds usually form when: | 1 | air temperature reaches the dewpoint | evaporation has warmed the surrounding air | relative humidity is 0% | condensation nuclei have been removed from the air
VIII Emergency And SAR
TT | Nӝi dung câu hỏi (*) | Đáp án (*) | Phưѫng án lựa chọn 1 | Phưѫng án lựa chọn 2 | Phưѫng án lựa chọn 3 | Phưѫng án lựa chọn 4
1 | What is search and rescue unit ? | 2 | A fixed resource composed of trained personnel and provided with equipment suitable for the expeditious conduct of search and rescue operations. | A mobile resource composed of trained personnel and provided with equipment suitable for the expeditious conduct of search and rescue operations. | A mobile resource composed of trained personnel and provided with equipment suitable for the expeditious conduct of air traffic control service. | A mobile resource composed of trained personnel and provided with equipment not suitable for the expeditious conduct of search and rescue operations.
2 | Uncertainty phase is : | 3 | A situation wherein uncertainty exists as to the safety of a vehicle and its occupants. | A situation wherein certainty exists as to the safety of an aircraft and its occupants. | A situation wherein uncertainty exists as to the safety of an aircraft and its occupants. | A situation wherein uncertainty exists as to the delay of an aircraft and its occupants.
3 | The sequence of emergency phases are: | 2 | ALERFA, INCERFA, DETRESFA | INCERFA, ALERFA, DETRESFA. | DETRESFA, ALERFA, INCERFA. | No difference.
4 | A radiotelephony distress message transmitted by an aircraft should commence with the word ".............” preferably spoken three times. | 2 | SOS | MAYDAY | PAN PAN | EMERGENCY
5 | A unit responsible for promoting efficient organization of search and rescue services and for coordinating the conduct of search and rescue operations within a search and rescue region. That is definition of: | 2 | A search and rescue unit. | A rescue coordination centre. | A rescue subcentre. | A joint rescue coordination centre.
6 | A situation wherein there is a reasonable certainty that an aircraft and its occupants are threatened by grave and imminent danger and require immidiate assistance. That is definition of: | 4 | An uncertainty phase. | An emergency phase. | An alert phase. | A distress phase
7 | What is arlert phase ? | 3 | A situation wherein there is a reasonable certainty that an aircraft and its occupants are threatened by grave and imminent danger and require immediate assistance | A generic term meaning, as the case may be, uncertainty phase, alert phase or distress phase | A situation wherein apprehension exists as to the safety of an aircraft and its occupants. | Non of above.
8 | Emergency locator transmitters shall operate on : | 1 | 406 MHz and 121.5 MHz simultaneously. | 243 MHz and 121.5 MHz. | 432 MHz and 121.5 MHz | 406 MHz and 125.1 MHz.
9 | What is the definition of Distress? | 1 | An emergency condition where an aircraft is in grave and immediate danger and requires immediate assistance. | Persons on board an aircraft are in imminent danger and the flight cannot be continued. | The aircraft will be unable to land at a suitable aerodrome. | The aeroplane has a message to transmit concerning the safety of person on board or within sight.
10 | Who is responsible for the organization of an efficient SAR service? | 2 | FIC and RCC | RCC and rescue sub – centers. | RCC and ACC | ICAO through regional navigation plans
11 | A radar beacon target is observed on code 7600. This would indicate that | 2 | The radar is radar contact and under the control of an approach control facility | The aircraft is experiencing a radio failure | The aircraft is being hijacked | The pilot is lost and request assistance
12 | “RCF message” is: | 3 | Coordination message | Supplementary message | Emergency message | Filed flight plan and associated update message
13 | An aircraft has been cleared to land and fails to land within five minutes of the estimated time of landing and communication has not been re- established. The aircraft should be considered in: | 2 | Uncertainty phase | Alert phase | Distress phase | Emergency phase
14 | An aircraft is considered to be in the phase of INCERFA when: | 1 | No communication has been established within 30 minutes from the time there should have communication. | Information received reveals that the operation efficiency of aircraft has been impaired but not to extend that a forced landing is necessary. | It is believed that the fuel on board is not enough to fly to the destination safety. | It is believed that a forced landing has been made.
15 | Which of the following correctly lists special purpose codes that are used in conjunction with SSR? | 4 | Distress 7700, Unlawful Interference 7600, Communication failure 7500 | Distress 7500, Unlawful Interference 7700, Communication failure 7600 | Distress 7600, Unlawful Interference 7500, Communication failure 7700 | Distress 7700, Unlawful Interference 7500, Communication failure 7600
16 | What is rescue unit? | 1 | A unit composed of trained personnel and provided with equipment suitable for the expeditious conduct of search and rescue. | A unit composed of trained personnel for the expeditious conduct of search and rescue. | A unit provided with equipment suitable for the expeditious conduct of search and rescue. | A unit is responsible for search and rescue.
17 | What is rescue coordination centre? | 1 | A unit is responsible for promoting efficient organization of search and rescue services and for coordinating the conduct of search rescue operations within a search and rescue region. | A unit is responsible for promoting efficient organization of search and rescue services. | A unit is responsible for search and rescue. | A unit is responsible for coordinating the conduct of search rescue operations within a search and rescue region.
18 | What is the frequency used by emergency locator beacon? | 2 | 121.000 MHZ | 121.500 MHZ | 125. 100 MHZ | 118.500 MHZ
19 | The sequence of emergency phases are: | 2 | ALERFA, INCERFA, DETRESFA | INCERFA, ALERFA, DETRESFA | DETRESFA, ALERFA, INCERFA | No difference
20 | The frequencies used for survival radio equipment are: | 1 | 121.5 MHZ and 243 MHZ | 120.5 MHZ and 243 MHZ | 121.5 MHZ and 423 MHZ | 120.5 MHZ and 423 MHZ
IX Aerodrome
TT | Nӝi dung câu hỏi (*) | Đáp án (*) | Phưѫng án lựa chọn 1 | Phưѫng án lựa chọn 2 | Phưѫng án lựa chọn 3 | Phưѫng án lựa chọn 4
1 | TWY edge lights shall be : | 3 | red | yellow | blue | white
2 | Airfield lighting system CAT I consists of : | 1 | Approach lights , RWY edge lights , RWY threshold lights , RWY end lights , apron edge lights , PAPI , TWY edge lights , apron edge lights | Approach lights , RWY center lights , RWY threshold lights , RWY edge lights , RWY end lights , touch down zone lights , PAPI , TWY edge lights , TWY center lights . | And apron flood lights | None of the above
3 | The distance between a taxi holding position and the centerline of a non –precision approach runway of an aerodrome code 3 shall be: | 3 | 40m | 60m | 75m | 90m
4 | Red pyrotechnic directed by tower to an aircraft in flight means: | 2 | Return for landing | Not withstanding any previous instruction, do not land for the time being | Give way to other aircraft and continue circling | Clearance to and taxi will be given in due course
5 | A ground controller shall instruct an aircraft which is known or believed to be subjected to unlawful interference to …. | 4 | A holding point | Terminal apron | A stand for VIP aircraft | An isolated parking position
6 | Aircraft taking –off can positively be identified only if they are seen: | 3 | Within 5 miles of the upwind end of the runway | Within 3 miles of the upwind end of the runway | Within 1 mile of the upwind end of the runway | Actually leaving the runway
7 | ILS reference datum is : | 1 | A point at a specified height located vertically above the intersection of the runway centerline and the threshold and through which the downward extended straight portion of the glide path passes . | A line at a specified height located vertically above the intersection of runway centerline and threshold and through which the downward extended straight portion of the glide path passes. | A point at a specified height located vertically above the intersection of the runway centerline and the threshold and through which the upward extended straight portion of the glide path passes .
8 | Ground to air communication is : | 1 | One –way communication from station or location on the surface of the earth to aircraft | One –way communication from aircraft to station on the surface of the earth to aircraft | Two –way communication between aeronautical station and the aeronautical mobile service .
9 | What is the minimum angle of turn necessary to identify an aircraft ? | 3 | 15 degrees | 25 degrees | 30 degrees | 45 degrees
10 | Vectoring an arriving aircraft to intercept the final approach course at an angle not greater than : | 4 | 15 degrees | 20 degrees | 30 degrees | 45 degrees
11 | Radar separation may be applied between an aircraft taking off and other radar controlled flights provided there is reasonable assurance that : | 1 | The taking -off aircraft will be identified within 1 NM from the end of the runway and at the time the required radar separation will exist | The taking –off aircraft is at or above the minimum flight altitude of minimum safety altitude | Both taking –off aircraft and other radar controlled flight are being identified
12 | Aircraft being radar vectored for an approach as soon as practicable , be informed of : | 4 | The type of approach to be anticipated and the runway in use | The traffic on the aerodrome circuit | The latest landing condition | Both 1 and 3
13 | The frequencies used for survival radio equipment is : | 1 | 121,5 Mhz and 243 Mhz | 120,5 Mhz and 243 Mhz | 121,5 Mhz and 423 Mhz | 120,5 Mhz and 423 Mhz
14 | Wind shear warning is issued when expected existence of wind shear ………? | 1 | between runway level and 500 m above that level | between runway level and 1500m above that level | at any level | in thunderstorms
15 | Except when a clearance is obtained from an ATC unit, VFR flights shall not take off or land at an aerodrome within a control zone , or enter the aerodrome traffic zone or traffic pattern . | 3 | When the ceiling is less than 450m (1500ft) | When the ground visibility is less than 5km | 1 or 2 | 1 and 2
16 | Taxiway markings and aircraft stand markings shall be : | 1 | Yellow | Green | Red | White
17 | The missed approach point (MAPt) in a procedure may be: | 4 | the point of intersection of an electronic glide path with the applicable DA/H. | a fix or navigation facility | a specified distance from the final approach fix (FAF) | all are correct.
18 | Air traffic means : | 2 | All aircraft in the air . | All aircraft in flight or operating on the manoeuvring area of an aerodrome. | All aircraft and helicopters flying within a FIR. | All aircraft in the air , aircraft on apron , and aircraft operating in a hangar.
19 | Critical positions of aircraft in the aerodrome traffic and taxi circuits are: | 1 | Where an aircraft receives aerodrome information, taxi, take-off or landing clearance | Where an aircraft operating on manoeuvring area may experience dangerous conditions | Where an aircraft within an aerodrome needs urgent assistance from air traffic unit
20 | Visual approach is: | 4 | An approach made by an IFR flight when either part or all of an instrument approach procedure is not completed | An approach made by VFR flight | Executed in visual reference to terrain | 1 and 3
21 | Transition level is: | 1 | The altitude below which the vertical position of an aircraft is controlled by reference to altitudes | The altitude at which or below which the vertical position of an aircraft is controlled by reference to altitudes | The altitude above which the vertical position of an aircraft is controlled by reference to flight levels | The altitude at which a pilot has to change the altimeter setting
22 | An ILS CAT 1 can guide an arriving aircraft to: | 4 | Touchdown point | Outer marker | Middle marker | Decision height of 60 m
23 | Secondary radar can provide: | 4 | Aircraft position information in azimuth and range | Aircraft identification code | Aircraft pressure altitude | All the above
24 | Primary radar means: | 2 | A radar system which provides primary information of air traffic to ATC unit | A radar system which uses reflected radio signal | A radar system which uses primary information from aircraft and displays them on radar screen | A radar system which ATC use first to determine aircraft’s position in distance and azimuth
25 | Missed approach procedure is: | 4 | The procedure to be followed if the aircraft cannot land | The procedure which aircraft uses when there are any obstacles on the runway-in-use | The procedure to be commenced by aircraft at decision height | The procedure to be followed if the approach cannot be continued
26 | The pavement classification number of Runway 11R/29L: | 1 | PCN60/R/B/W/T | PCN70/R/B/W/T | PCN50/R/B/W/T | PCN40/R/B/W/T
27 | The pavement classification number of Runway 11L/29R: | 4 | PCN60/R/B/W/U | PCN70/R/B/W/U | PCN54/R/B/W/U | PCN62/R/B/X/T
28 | Aerodrome elevation: | 2 | 12.1m | 12.3m | 11.7m | 11.9m
29 | Magnetic variation: | 4 | 1.3 degree W | 1.1 degree | 1 degree E | 1 degree W
30 | The distance between RWY 11L/29R centerline and 11R/29L centerline: | 4 | 45m | 1050m | 185m | 251m
31 | Runway 11L/29R dimentions: | 2 | 3200m x 60m | 3200 x 45m | 3800m x 60m | 3800 x 45m
32 | Runway 11R/29L dimentions: | 4 | 3200m x 60m | 3200m x 45m | 3800m x 60m | 3800m x 45m
33 | The true bearing of runway 11L: | 1 | 107° | 108° | 288° | 287°
34 | The true bearing of runway 29R: | 1 | 287° | 288° | 108° | 107°
35 | The magnetic bearing of runway 11R: | 2 | 107° | 108° | 288° | 287°
36 | The magnetic bearing of runway 29L: | 2 | 287° | 288° | 108° | 107°
37 | The ARP is the intersection of : | 3 | RWY 11L/29R centerline and taxi way S3 centerline | RWY 11R/29L centerline and taxi way N3 centerline | RWY 11L/29R centerline and taxi way N3 centerline | RWY 11R/29L centerline an taxi way S3 centerline
38 | Stopway dimentions (runway 29R): | 1 | 100m x 60m | 120m x 60m | 130m x 60m | None of the above
39 | Stopway dimentions (runway 11L): | 1 | 100m x 60m | 120m x 60m | 130m x 60m | None of the above
40 | Stopway dimentions (runway 11R): | 1 | 100m x 60m | 120m x 60m | 130m x 60m | None of the above