## Airspace structure
CÔN SƠN TWR - LÝ THUYẾT CƠ SỞ
I. | Airspace structure
TT | Nội dung câu hỏi (*) | Đáp án (*) | Phương án lựa chọn 1 | Phương án lựa chọn 2 | Phương án lựa chọn 3 | Phương án lựa chọn 4
1 | The area control of Con Son airport has lateral limit: | 1 | Circle R=30km and center is ARP | Circle R=30Nm and center is ARP | Circle R=15km and center is ARP | Circle R=50km and center is ARP
2 | The airspace of Con Son airport has upper limit: | 4 | From Ground/Water level to FL100 | From Ground/Water level to altitude 3350m | From Ground/Water level to altitude 2350m | From Ground/Water level to altitude (include) 2150m
3 | The transition altitude is | 4 | 2050m, calculated according to standard at mosphere 1013.2 milibars or 760mmHg | 3050m, calculated according to QFE | 3050m, calculated according to standard at mosphere 1013.2 milibars or 760mmHg. | 2750m, calculated according to QNH.
4 | The transition level is | 1 | FL100, calculated according to standard at mosphere 1013.2 milibars or 760mmHg. | 3050m, calculated according to QFE | FL110, calculated according to QNH | All of above
5 | Position of NDB CN: | 1 | 339m from threshold RWY11 | 40m from threshold RWY29. | 90m from ARP. | 84m from TWY E2.
6 | The distance from CN to VUSON of ATS route W9 is: | 1 | 30 Km | 40 Km | 50 Km | 60 Km
7 | The distance from CN to TSN of ATS route W9 is: | 1 | 232 km | 330km | 220km | 230Nm
8 | The distance from CN to CONDA of ATS route W23 is: | 1 | 30 Km | 80 Nm | 100 Nm | 110 Km
9 | Minimum sector altitude on South of Con Son airport compared to mean sea level with in 46km from ARP: | 4 | 2900 m | 2800 m | 2500 m | 1200 m
10 | Minimum sector altitude on North of Con Son airport compared to mean sea level with in 46km from ARP: | 3 | 2900 m | 2800 m | 1200 m | 2400 m
11 | Width of the ATS route W9 in responsible area of Con Son TWR: | 2 | 30Km | 20Km | 30Nm | 25NM
12 | Width of the ATS route W23 in responsible area of Con Son TWR: | 1 | 20Km | 30Km | 40Km | 45Km
13 | The holding areas in the responsible area of Con Son TWR are: | 4 | Over VCS VOR | Over VUSON | Over CONDA | Over NDB CN
14 | The normal over all width of domestic airways is … | 2 | 10km | 20km | 30km | 40km
15 | The overall width of international airways over the Vietnam’s airspace is ... | 2 | 10km | 30km | 20km | 40km
16 | Touchdown zone is: | 1 | The portion of a runway, beyond the threshold, where it is intended landing airplanes first contact the runway. | The portion of a runway, at the threshold, where it is intended landing airplanes first contact the runway. | The beginning of a runway where it is intended landing airplanes first contact the runway | The portion of a runway where it is intended landing airplanes first contact the runway.
17 | Minimum flight altitude ensures (according to the ATS regulation of Viet Nam’s civil aviation): | 4 | At least 300m (1000 ft) above MSL. | At least 300m (1000 ft) above terrain | At least 300m (1000 ft) above highest obstacle in plain area, 600m (2000ft) above highest obstacle in mountain area. | Non of the above.
18 | When a pressure type altimeter is set to a QFE altimeter setting, it shall indicate: | 3 | Flight level | Altitude | Height. | Pressure on runway surface.
19 | When a pressure type altimeter is set to a QNH altimeter setting, it shall indicate: | 2 | Flight level | Altitude | Height. | Pressure on runway surface.
20 | After departure, an IFR aircraft loses two-way communications. What should the pilot’s course of action be? | 3 | Continue to fly to the destination airport, whatever the weather conditions are. | Return to the departure airport immediately , whatever the weather conditions are. | Return to the departure airport immediately if the weather is VMC or continue the flight to destination airport if the weather is IMC. | Land at the most suitable nearest aerodrome while en route.
II. | Regulations
TT | Nội dung câu hỏi (*) | Đáp án (*) | Phương án lựa chọn 1 | Phương án lựa chọn 2 | Phương án lựa chọn 3 | Phương án lựa chọn 4
1 | Everyday, security unit is responsible for checking the RWY and maneuvering area | 4 | 24 minutes before flight operation occurred | 12 hours before flight operation occurred | 24 hours before flight operation occurred | Before flight operation occurred
2 | The prevailing wind direction in rainy season | 4 | west | east | West and South West | south west
3 | The prevailing wind direction in dry season | 1 | North East | South | North South | East
4 | The operator of all vehicles must stop and keep away from aircraft taxiing at least: | 3 | 50m | 100m, may not be in front of aircrafts oreffect them ovement of aircrafts | 200m in front ,and 125m behind of aircraft taxiing | 300m
5 | Technical equipments support flight operations shall be operated | 1 | 12h | 24h | 6h | 3h
6 | Point to point communication facilities ( use to contact with HCM ACC and AMSC of Tan SonNhat airport ): | 1 | VSAT, AFTN. | VHF | No support. | VSAT only.
7 | The AFTN address of meteorological office at Con Son airport: | 3 | VVLKYMYX | VVLKYDYX | VVCSYMYX | VVDLYOYX
8 | The AFTN address of ARO at Con Son airport: | 3 | VVDLZTZX | VVLKZTZX | VVCSZPZX | VVLKZPZX
9 | The AFTN address of VCS TWR: | 2 | VVDLYDYX | VVCSZTZX | VVDLZPZX | VVDLYOYX
10 | AFTN address of ACC HCM: | 1 | VVTSZRZX | VVTSVVVV | VVTSZTZX | VVSGZTZX
11 | When can not contact through hotline with ACC HCM, VCS TWR can usepostal number: | 4 | 0633841021 | 0633841012 | 0633841841 | 02838441132
12 | . Radio communication between HCM ACC and VCS TWR must be recorded and stored | 1 | At least 30 days | At least 30 months | At least 3 days | No required
13 | Con Son tower provides | 4 | Ground control service, tower control service, approach control service. | Flight information service | Alerting service | All of above
14 | Con Son tower is responsible for providing air traffic services for: | 4 | Civil and general aviation flights | Military transportation flights (if permitted) | Facilities support flight operations on the maneuvering area. | All of above
15 | The schedule of AIRAC effective dates must be based on interval of …….? | 2 | 14 days | 28 days | 42 days | 56 days
16 | The minimum difference between the AIRAC publication date and effective dated is at least……….? | 1 | 42 days | 28 days | 7 days | 56 days
17 | The AIRAC AIP Amendments or supplements shall be distributed at least……….in advance of the effective date? | 3 | 28 days | 14 days | 42 days | 56 days
18 | The AIRAC AIP Amendments or supplements should be published and reached recipients at least ……..in advance of the effective date? | 1 | 28 days | 14 days | 42 days | 56 days
19 | The significant date(s) associated with the AIRAC system is (are) ………? | 4 | The effective date | The latest date for raw material to reach the AIS | The publication date | All the above
20 | AIRAC stands for …………….. | 1 | Aeronautical Information Regulation and Control | Aeronautical Information Regulation and Check | Aeronautical Information Rules and Control | Aeronautical Information Rules and Check
III. | Navigation aids
TT | Nội dung câu hỏi (*) | Đáp án (*) | Phương án lựa chọn 1 | Phương án lựa chọn 2 | Phương án lựa chọn 3 | Phương án lựa chọn 4
1 | The identification, frequency of Con Son DVOR/DME is: | 1 | CNS–115.6Mhz | LKH-112.3Mhz | DLI-113.2 Mhz | DLI-112.3Mhz
2 | When use VOR procedure, all aircraft shall be equipped | 1 | DME | NDB | ILS | VOR
3 | VOR stands for……….. | 1 | VHF omnidirectional radio range | Very hight frequency | Visual on route | None of the bove
4 | The identification, frequency of Con Son NDB is: | 2 | LK –330Khz | CN – 375Khz | HYD -230Khz | LKH – 330Khz
5 | Primary frequency of HCM ACC: | 3 | 120.1MHz | 118.7MHz | 120.9MHz | 118.4MHz
6 | When using NDB CN for departure RWY11, all aircraft shall maintain climb gradient | 4 | at 4%. | at 3%. | at 2%. | at least 5%.
7 | When using NDB CN for departure RWY29, all aircraft shall maintain climb gradient: | 4 | at 5%. | at 3%. | at 2%. | at least 4%.
8 | VOR RWY 29, aircraft over NDB CN: | 1 | Descend to altitude 1200 m, turn left heading 090 to intercept R-105, IAF at R-105, D9.0 DME to CSN, 1200m.At D14 DME follow procedure turn 80/260 degree of CSN VOR( left turn inbound R-105) and reaching 620m at FAF( 6.5 DME from CSN), continue approach with gradient of descent at 5.2%. | Descend to altitude 2000 m, turn left at IAF ( 14 DME to CSN), procedure turn 80/260 degree of CSN VOR, turn right when intercept R-105 and reaching 6200 m at FAF(6.5 DME from CSN), continue approach with gradient of descend at 5.2%. | Descend to altitude 1500 m, turn left at IAF ( 15 DME to CSN), follow ARC 12 DME of CSN VOR, turn right when intercept R-265at FAF reaching 570m ( 07 DME from CSN), continue approach with gradient of descend at 5.2%. | Descend to altitude 2500m, turn left at IAF ( 14 DME to CSN), follow ARC 12 DME of CSNVOR, turn left when intercept R-340 at FAF reaching 370m ( 07 DME from CSN), continue approach with gradient of descend at 5.2%.
9 | NDB RWY11, aircraft at IAF reaching altitude 1200m will make a base turn with ( CAT A, B): | 1 | Outbound track 307, inbound track 115 , outbound time 3 minutes | Outbound track 0870, inbound track 253o , outbound time 1 minutes | Outbound track 2530, inbound track 0870 , outbound time 3 minutes | Outbound track 2530, inbound track 0970 ,outbound time 1 minutes
10 | NDB RWY11, aircraft at IAF reaching altitude 1200m will make a base turn with ( CAT C ): | 1 | Outbound track 315, inbound track 115 ,outbound time 2 minutes 30 second | Outbound track 0870, inbound track 2530 ,outbound time 1 minutes | Outbound track 2530, inbound track 0870 ,outbound time 3 minutes | Outbound track 2530, inbound track 0970 ,outbound time 1 minutes
11 | NDB RWY29, aircraft at IAF reaching altitude 1200m will make a base turn with ( CAT A,B ): | 1 | Ooutbound track 119, inbound track 287 ,outbound time 3minutes | Outbound track 0870, inbound track 2530 ,outbound time 1 minutes | Outbound track 2530, inbound track 0870 ,outbound time 3 minutes | Outbound track 2530, inbound track 0970 ,outbound time 1 minutes
12 | NDB RWY29, aircraft at IAF reaching altitude 1200m will make a base turn with ( CAT C ): | 1 | Outbound track 127, inbound track 287 ,outbound time 2 minutes 30 second | Outbound track 0870, inbound track 2530 ,outbound time 1 minutes | Outbound track 2530, inbound track 0870 , outbound time 3 minutes | Outbound track 2530, inbound track 0970 ,outbound time 1 minutes
13 | Described the missed approach procedure of DVOR/DME RWY29: | 1 | At MAPt, maintain present heading,when passing CSN follow R-285 of CSN climb to 600m, after passing altitude 600m, turn right R-294 and continue climb to altitude 1200m, join holding partern at D14.0 or follow ATC instructions | At MAPt, turn left and continue climb to altitude 600m, join holding partern over CSN or follow ATC instructions | At MAPt, maintain RWY heading on R-285 of CSN VOR, after passing altitude 3000m, turn left and continue climb to altitude 3600m, join holding partern over CSN or follow ATC instructions | At MAPt, maintain RWY heading on R-294 of CSN VOR, after passing altitude 200m, turn left and continue climb to altitude 1600m, join holding partern over CSNor follow ATC instructions
14 | Described the missed approach procedure of NDB RWY11: | 1 | At MAPt, maintain heading on R-115 of NDB CN maintain climb gradient not less 5 %, after passing altitude 600m, turn left and continue climb to altitude 1200m, join holding partern over CN or follow ATC instructions | At MAPt, turn left and continue climb to altitude 600m, join holding partern over CN or follow ATC instructions | At MAPt, maintain RWY heading on R-115 of NDB CN, maintain climb gradient not less 5 % ,after passing altitude 600m, turn right and continue climb to altitude 1200m, join holding partern over CN or follow ATC instructions | At MAPt, maintain RWY heading of NDB CN, after passing altitude 200m, turn left and continue climb to altitude 1600m, join holding partern over CN or follow ATC instructions
15 | Described the missed approach procedure of NDB RWY29: | 1 | At MAPt, maintain RWY heading on B-287 of NDB CN maintain climb gradient not less 4 %, after passing altitude 600m, turn right and continue climb to altitude 1200m, join holding partern over CN or follow ATC instructions | At MAPt, turn left and continue climb to altitude 600m, join holding partern over CN or follow ATC instructions | At MAPt, maintain RWY heading on R-287 of NDB CN,maintain climb gradient not less 5 % , after passing altitude 600m, turn left and continue climb to altitude 1200m, join holding partern over CN or follow ATC instructions | At MAPt, maintain RWY heading of NDB CN, after passing altitude 200m, turn left and continue climb to altitude1600m, join holding partern over CN or follow ATC instructions
16 | Distance between the FAF and MAPt in VOR approach procedure RWY29: | 2 | 3km | 3Nm | 4Nm | 5Nm
17 | Position of NDB CN compared with centre line RWY 11/29: | 1 | 150m | 140m | 190m | 184m
IV. | ATC facilities
TT | Nội dung câu hỏi (*) | Đáp án (*) | Phương án lựa chọn 1 | Phương án lựa chọn 2 | Phương án lựa chọn 3 | Phương án lựa chọn 4
1 | Con Son TWR coordinates with HCM ACC, monitor flight operations on frequency: | 4 | 120.5 Mhz | 120.7 Mhz. | 120.1 Mhz. | 120.9 Mhz.
2 | Radio frequency of VCS TWR: | 3 | 118.7 Mhz. | 120.1 Mhz. | 118.15 Mhz. | 120.9 Mhz
3 | Radio frequency of walkie-talkie used to control on-ground activities: | 3 | 118.7Mhz | 118.4Mhz | 140.125Mhz | 158.850Mhz
4 | Described the holding area over NDB CN RWY 11(aircraft type A,B): | 3 | Inbound track 0870, outbound time 1 minute, left-hand partern, minimum holding altitude 2450m. | Inbound track 0610, outbound time1 minute, left-hand partern, minimum holding altitude 2300m. | Inbound track 307, outbound time 1 minute, left-hand partern, minimum holding altitude 1200m. | Inbound track 0610, outbound time1 minute,right-hand partern, minimum
5 | Described the holding area over NDB CN RWY29 ( aircraft type A,B): | 4 | Inbound track 0610, outbound time 1 minute, left-hand partern, minimum holding altitude 2300m. | Inbound track 0660, outbound time 1 minute, right-hand partern, minimum holding altitude 2600m. | Inbound track 2410 outbound time 1 minute, right-hand partern, minimum holding altitude 2300m. | Inbound track 119, outbound time 1 minute, right-hand partern, minimum holding altitude 1200m
6 | In VOR approach procedure, the final track is: | 3 | 130 offset southward of RWY centerline | 150 offset southward of RWY centerline. | 5 degrees offset southward of RWY centerline. | 30 offset southward of RWY centerline.
7 | According to NDB CN, inbound flights over CN on W9: | 1 | Proceed to NDB CN on track 181, descend to altitude 1200m, follow NDB approach procedure RWY 11/29 | Proceed to NDB CN on track 278o, descend to altitude 1450m, follow NDB approach procedure RWY 11/29 | Proceed to NDB CN on track 078o, descend to altitude 2450m, follow NDB approach procedure RWY 11/29 | Proceed to NDB CN on track 178o, descend to altitude 3450m, follow NDB approach procedure RWY 11/29
8 | According to NDB CN, inbound flights over CONDA on W23: | 2 | Proceed to NDB CN on track 148, descend to altitude 2200m, follow NDB approach procedure RWY 11/29 | b. Proceedto NDB CN on track 146, descend to altitude 1200m, follow NDB approach procedure RWY 11/29 | Proceed to NDB CN on track 265o, descend to altitude 2450m, follow NDB approach procedure RWY 11/29 | Proceed to NDBCN on track 178o, descend to altitude 1450m, follow NDB approach procedure RWY 11/29
9 | At Con Son airport, flights follow VUSON 2A departure will: | 1 | Maintain RWY heading with rate of climb 5 % when passing altitude 600m, turn left then continue climb and intercept ATS route W9 over VUSON at FL070 or above | b. Maintain RWY heading with rate of climb 5% when reaching altitude 500m, turn left then continue climb and intercept ATS route W9 over VUSON at FL070. | c. Maintain RWY heading with rate of climb 5% when reaching altitude 600m,turn right then continue climb and intercept ATS route W9 over VUSON at FL070 | d. Maintain RWY heading with rate of climb 4%, when reaching altitude 600m,turn left then continue climb and intercept ATS route W9 over VUSON at FL070 .
10 | At Con Son airport, flights follow VUSON2A departure, after departure, maintain RWY heading climb to altitude 600m then | 1 | Turn left, intercept the ATS route W9 over VUSON at or above FL070 | Turn right, intercept the ATS route W9 over VUSON at or above FL070 | Turn left, intercept the ATS route W23 over CONDA at or above FL070 | Turn right, intercept the ATS route W23 over CONDA at or above FL070
11 | At Con Son airport, flights follow CONDA 2A departure, after departure,maintain RWY heading climb to altitude 600m then | 1 | Turn left, intercept the ATS route W23 over CONDA at or above FL070 | Turn right, intercept the ATS route W23 over VUSON at or above FL070 | Turn left, intercept the ATS route W9 over VUSON at or above FL070 | d. Turn right, intercept the ATS route W9 over CONDA at or above FL070
12 | At Con Son airport, flights follow CONDA 2B departure will: | 1 | Maintain RWY heading with rate of climb 4 % when reaching altitude 600m, turn right then continue climb and intercept ATS route W23 over CONDA at FL070 | Maintain RWY heading with rate of climb 4% when reaching altitude 600m, turn left then continue climb and intercept ATS route W9 over VUSON at FL070. | Maintain RWY heading with rate of climb 5% when reaching altitude 600m,turn right then continue climb and intercept ATS route W23 over CONDA at FL070 | Maintain RWY heading with rate of climb 4%, when reaching altitude 600m,turn left then continue climb and intercept ATS route W9 over VUSON at FL070
13 | At Con Son airport, flights follow VUSON2B departure, after departure, maintain RWY heading climb to altitude 600m then | 1 | Turn right, intercept the ATS route W9 over VUSON at or above FL070 | Turn left, intercept the ATS route W9 over VUSON at or above FL070 | Turn left, intercept the ATS route W23 over CONDA at or above FL070 | Turn right, intercept the ATS route W23 over CONDA at or above FL070
14 | At Con Son airport, flights follow CONDA 2B departure, after departure, maintain RWY heading climb to altitude 600m then | 1 | Turn right, intercept the ATS route W23 over CONDA at or above FL070 | Turn left, intercept the ATS route W23 over VUSON at or above FL070 | Turn right, intercept the ATS route W9 over VUSON at or above FL070 | Turn left, intercept the ATS route W9 over CONDA at or above FL070
15 | Altitude of IAF when using NDB approach procedure RWY11: | 1 | 1200m | 1600m | 1500m | 1300m
16 | Altitude of IAF when using VOR approach procedure RWY29: | 1 | 1200m | 1500m | 2400m | 2300m
17 | At Con Son airport, flights follow VUSON 2B departure will: | 1 | Maintain RWY heading with rate of climb 4 % when passing altitude 600m, turn right then continue climb and intercept ATS route W9 over VUSON at FL070 | Maintain RWY heading with rate of climb 5% when reaching altitude 500m, turn left then continue climb and intercept ATS route W9 over VUSON at FL070. | Maintain RWY heading with rate of climb 5% when reaching altitude 600m,turn right then continue climb and intercept ATS route W9 over VUSON at FL070 | Maintain RWY heading with rate of climb 4%, when reaching altitude 600m,turn left then continue climb and intercept ATS route W9 over VUSON at FL070
18 | The rainy season at Con Son airport normally | 3 | Starts from November to the next April | Starts from November to the next May | Starts from May to the next October | Starts from October to the next April
19 | The dry season at Con Son airport normally | 1 | Starts from November to the next April | Starts from October to the next April | Starts from May to the next November | Starts from May to the next April
V. | Terrain
TT | Nội dung câu hỏi (*) | Đáp án (*) | Phương án lựa chọn 1 | Phương án lựa chọn 2 | Phương án lựa chọn 3 | Phương án lựa chọn 4
1 | Two points of tranferation specified in LOA between HCM ACC and VCS TWR are: | 1 | VUSON, CONDA | ANLOC, LATHA | DILIN, KANAM | KONAO, HONGA.
2 | Transfer control points specified in LOA between ACC and VCS TWR | 4 | CONDA | VUSON | LITAM | A and B
3 | Transfer control level specified in LOA between ACC and VCS TWR: | 2 | Inbound flights at FL110 and outbound flights at FL120 | Inbound flights at altitude 8000f and outbound flights at altitude 7000f | Inbound flights at 9000m and outbound flights at FL120 | Inbound flights at FL140 and outbound flights at FL130
4 | The alternate departure airports are: | 4 | VVTS | VVVT | VVCM | All of above
5 | PCN stands for……… | 1 | Pavement classcification number | Location of Con Son airport. | Aircraft callsign | None of the bove
6 | The highest obstacle in the vicinity of Con Son airport ( Circle R=30Km, centeris ARP) is: | 4 | 593m on bearing 028o from the ARP | 693m on bearing 128o from the ARP | 993m on bearing 220o from the ARP | 600m on bearing 219 from the ARP
7 | The lowest obstacle in the vicinity of Con Son airport (Circle R=30Km, centeris ARP ) is: | 3 | 812m on bearing238o from theARP | 100m on bearing100o from the ARP | 61m on bearing 277 from theARP | 593m on bearing 228o from the ARP
8 | VCS TWR request ATC clearance from: | 3 | TSN TWR | TSN APP | ACC HCM | DAD APP
9 | The ICAO/IATA designator of Con Son airport is: | 1 | VVCS/VCS | VVDL/LKH | VVLK/DLI | VVK/LKH
10 | Con Son airport operates at: | 2 | 24h | Day time | On request | Night time
11 | Where is the ARP (Aerodrome Reference Point) of Con Son airport: | 2 | At the intersection of RWY11/29 with E1. | At the intersection of RWY 11/29 with E2 taxiway. | At the intersection of RWY 11/29 with Parallel TWY. d. At threshold of RWY 09/27. | None of the above
12 | Language used for controlling flight operations: | 4 | Vietnamese | English | French, Vietnamese (if required). | English, Vietnamese (if required).
13 | The time validation of permission for arriving/departing aircraft in Vietnam is... hour(s) after the estimated time of arrival/departure accepted in the flight permission. | 3 | 1 | 12 | 24 | 72
14 | The time validation of permission for over-flight aircraft in Viet Nam is ... hour(s) after the estimated time over the FIR entry point accepted in the flight permission. | 4 | 1 | 12 | 24 | 72
15 | RWY….. is mainly used for landing. | 1 | 11 | 90 | 27 | 29
16 | RWY….. is mainly used for take-off | 2 | 9 | 29 | 2 | 11
17 | Distance between the IAF and FAF inVOR approach procedure RWY29: | 2 | 3.3km | 2.5NM | 4.5NM | 5NM
18 | Distance between the IAF and MAPt in VOR approach procedure RWY29: | 2 | 3.5km | 5.5NM | 4.5NM | 5NM
VI. | Air trafic flow
TT | Nội dung câu hỏi (*) | Đáp án (*) | Phương án lựa chọn 1 | Phương án lựa chọn 2 | Phương án lựa chọn 3 | Phương án lựa chọn 4
1 | During the time existing flight operations, all vehicles and employees moving on movement area must obey their struction of | 3 | Security unit | Ground control unit | Tower control unit | The visual sign on apron TWY and RWY.
2 | Type of traffic permitted at Con Son airport: | 3 | VFR. | IFR | VFR and IFR. | Military operations.
3 | Minimum vertical separation applied at Con Son: | 4 | 300ft | 600ft | 10000ft | 300m
4 | At Con Son airport, a light aircraft taking-off behind a heavy aircraft, the time-based separation minima shall be : | 2 | 1 minute | 2 minutes | 3 minutes | 4 minutes
5 | At Con Son airport, a medium aircraft taking-off behind a heavy aircraft, the time-based separation minima shall be : | 2 | 1 minute | 2 minutes | 3 minutes | 4 minutes
6 | At Con Son airport, a medium aircraft is approaching for landing behind a medium aircraft the time separation minima between them must be: | 2 | 1 minute | 2 minutes | 3 minutes | 4 minutes
7 | At Con Son airport, a light aircraft is approaching for landing behind a heavy aircraft the time separation minima between them must be: | 3 | 1 minute | 2 minutes | 3 minutes | 4 minutes
8 | Transfer of control should be coordinated between HCM ACC and VCS TWR at least: | 1 | 20 minutes before the time at which aircraft is estimated to over the point of transfer | 10 minutes before the time at which aircraft is estimated to over the point of transfer | 5 minutes before the time at which aircraft is estimated to over the point of transfer | 2 minutes before the time at which aircraft is estimated to over the point of transfer
9 | A revision of ETA will be inform to VCS TWR whenever it differs from that previously transmitted by: | 1 | 3 minutes | 1 minutes | 30 seconds | 30 minutes
10 | VCS TWR will inform immediately to HCM ACC if radio communication can not be established with inbound flights: | 2 | 5 minutes after the time a communication should have been received | 3 minutes after the time a communication should have been received | 2 minutes after the time a communication should have been received | 30 minutes after the time a communication should have been received
11 | The minimum outbound time on holding areas below FL 140: | 1 | 1 minute | 30 seconds | 3 minutes | 1 hours
12 | The minimum outbound time on holding areas above FL 140 | 1 | 1 minute 30 seconds | 30 seconds | 3 minutes | 1 hours
13 | The lowest altitude on holding area over NDB CN is: | 1 | 1200m | 1550m | 2650m | 3500m
14 | Type of separation in holding area: | 1 | Vertical separation, 300m. | Vertical separation, 300ft. | Vertical separation, 1000m | No standard of separation.
15 | Tower controllers are not allowed to: | 4 | Arrange flights holding at transition altitude or transition level at the same time. | Arrange flights holding at transition altitude | Arrange flights holding at transition level. | Arrange flights holding at transition altitude and transition level at the same time.
16 | IFR flights shall be carried out in compliance with: | 4 | General rules of the air | Instrument flight rules. | Visual flight rules and general rules | Instrument flight rules and general rules.
17 | If two aircraft are converging at approximately the same level, the aircraft, which shall give the way is: | 2 | The one that has the other on its left | The one that has the other on its right. | The one that has the other in sight first. | The one that is faster than the other.
18 | The request to change from IFR flight to VFR flight is: | 1 | Made by the pilot - in - command | Suggested by ATC when VMC exist | a and b | a or b
19 | Which aircraft along the following has first priority: | 3 | Departing aircraft | Taxiing aircraft | Arriving aircraft on final approach | Arriving aircraft in the traffic pattern
20 | Pilots should notify air traffic control a revised estimated time if the reported estimate for the reporting point is found to be in excess of: | 3 | ±5 minutes | ±4 minutes | ±3 minutes | ±2 minutes
VII. | Weather phenomena
TT | Nội dung câu hỏi (*) | Đáp án (*) | Phương án lựa chọn 1 | Phương án lựa chọn 2 | Phương án lựa chọn 3 | Phương án lựa chọn 4
1 | METAR shall be made at intervals of… | 1 | 30 min | 60 min | 45 min | 15 min
2 | Period of validity of TAF for Con Son airport | 1 | 9 hours | 5 hours | 6 minutes | 30 minutes
3 | Minimum standard of visibility used for departure RWY11/29 | 4 | 3000ft | 300m | 30Nm | 3000m
4 | Minimum standard of visibility applied to CATA, B aircarft using NDB approach procedure RWY11 | 2 | 5000m | 3000m | 6000m | 7000m
5 | Minimum standard of ceiling applied to CAT A,B aircraft using NDB approach procedure RWY11 | 2 | 500m | 425m | 700m | 400m
6 | Minimum standard of ceiling applied to CAT C aircraft using NDB approach procedure RWY11 | 3 | 500m | 300m | 450m | 200m
7 | Minimum standard of visibility applied to CAT C aircraft using NDB approach procedure RWY11 | 3 | 5000m | 3000m | 4000m | 2000m
8 | Minimum standard of visibility applied to CATA,B aircraft using VOR straight-in approach procedure RWY29 | 2 | 2000m | 3000m | 4000m | 5000m
9 | Minimum standard of ceiling applied to CATA,B aircraft using CSN VOR straight-in approach procedure RWY29 | 2 | 200m | 320m | 400m | 500m
10 | Minimum standard of visibility applied to CATA,B aircraft using VOR circling approach procedure RWY29 | 1 | 4000m | 3400m | 2500m | 2800m
11 | Minimum standard of ceiling applied to CATA,B aircraft using VOR circling approach procedure RWY29 | 1 | 450m | 300m | 500m | 800m
12 | Minimum standard of ceiling applied to CAT A,B aircraft using circling approach procedure RWY11/29 | 4 | 300m | 250m | 270m | 480m
13 | Minimum standard of visibility to CAT A,B aircraft using circling approach procedure RWY11/29 | 4 | 3000m | 2500m | 2100m | 4000m
14 | Minimum standard of ceiling applied to CAT C aircraft using circling approach procedure RWY11/29 | 4 | 300m | 250m | 270m | 510m
15 | Minimum standard of visibility applied to CAT C aircraft using circling approach procedure RWY11/29 | 4 | 3000m | 2500m | 2700m | 4000m
16 | TAF shall be updated | 1 | 4 times a day | 3 times a day | 5 times a day | 6 times a day
17 | METAR is provided for arriving flight in prior to ETD of that arriving flight at least….. | 1 | 1 hour | 2 hour | 30mins | None of above
18 | What does the abbreviation “NO SIG” mean? | 2 | No report received | No significant changes | Bad weather | No significant clouds
19 | Circling approach procedure shall be performed | 3 | In the south of RWY | In the west of RWY | In the north of RWY | In the east of RWY
20 | Some weather phenomenons in rainy season are | 4 | CB cloud | SHRA, TSRA | Gust | All of above
21 | The prevailing wind direction in rainy season | 4 | west | east | West and South West | south west
22 | The prevailing wind direction in dry season | 1 | North East | South | North South | East
23 | The rainy season at Con Son airport normally | 3 | Starts from November to the next April | Starts from November to the next May | Starts from May to the next October | Starts from October to the next April
24 | The dry season at Con Son airport normally | 1 | Starts from November to the next April | Starts from October to the next April | Starts from May to the next November | Starts from May to the next April
25 | Maximum tailwind used for landing and take off at Con Son airport | 1 | 10kts | 05kts | 20kts | 25kts
26 | Maximum crosswind used for ATR72 aircraft landing and take off at Con Son airport | 4 | 30kts | 15kts | 10kts | 35kts
27 | The meteorological services at Con Son airportis provided by: | 2 | Aerodrome meteorological office at Lien Khuong | Aerodrome meteorological office at Con Son and Aerodrome meteorological office at Tan SonNhat | Lien Khuong tower | None of above
VIII | Emergency and SAR
TT | Nội dung câu hỏi (*) | Đáp án (*) | Phương án lựa chọn 1 | Phương án lựa chọn 2 | Phương án lựa chọn 3 | Phương án lựa chọn 4
1 | When received SOS signal, tower controllers shall | 4 | Inform to airport authorities | Confirm position and situation of aircraft in order to coordinate with relative units (HCM ACC, SAR unit) | Perform reactions; require other aircrafts | All of above
2 | In case of fuel dumping, tower controllers shall have information about | 4 | Altitude and area that cabin crew required to perform fuel dumping | Time of fuel dumping | Weather condition at thefuel dumping area | All of above
3 | In case of emergency landing, tower controllers shall | 4 | Ask about the situation on board and cabin crew’s intention | Inform cabin crew about weather information, approach procedure and perform reaction suitable with cabin crew’s requirements | Inform airport authorities, relative departments and other aircrafts in the vicinity of aerodrome | All of above
4 | When have information about failure of VOR/DME or NDB, tower controllers shall | 4 | Inform pilot and airport authorities about this situation | Inform the technical crew to use stand-by equipments and perform reactions | Discuss with pilot to get final decision (continue landing or divert to alternate aerodrome) | All of above
5 | Fire fighting servies at Con Son airport operates | 1 | 24/24 | 12/24 | 6 hours a day | Only at night
6 | Fire fighting facilities at Con Son airport must be checked | 2 | At least 1 minute before the1st flight of day. | At least 1 hour before the 1st flight of day | At least 1 day before the 1st flight of day | At least 30 minutes before the 1st flight of day
7 | Rescue and fire fighting facilities at Con Son airport includes | 1 | 2 fire fighting truck, 1 ambulance and other necessary tools | 1 boat, 2 fire fighting trucks, 1 ambulanceand other necessary tools. | 1 fire fighting trucks, 1 ambulance and other necessary tools | 2 fire fighting trucks, 2 ambulances and other necessary tools
8 | Inbound aircrafts follow circling approach procedure | 3 | At night | Not permitted | Only hours of daylight | At mid night
9 | Maximum tailwind used for landing and take off at Con Son airport | 1 | 10kts | 05kts | 20kts | 25kts
10 | Maximum crosswind used for ATR72 aircraft landing and take off at Con Son airport | 4 | 30kts | 15kts | 10kts | 35kts
11 | The meteorological services at Con Son airportis provided by: | 2 | Aerodrome meteorological office at Lien Khuong | Aerodrome meteorological office at Con Son and Aerodrome meteorological office at Tan SonNhat | Lien Khuong tower | None of above
12 | The speed of vehicles in the limited area ( 7.5m apart from aircraft) will not exceed, except in the urgent cases | 3 | 20 m/s | 10 km/h | 5 km/h | 25 km/h
13 | The speed of vehicles in TWY will not exceed: | 1 | 20Km/h | 35Km/h | 20Nm/h | 10Km/h
14 | What does the code A7500 mean | 1 | Hi-jjack | Communication failure | Emergency descent | None of the above
15 | What does the code A7600 mean | `1 | Communication failure | Emergency descent | Hi-jjack | All the above
16 | What does the code A7700 mean: | 3 | Communication failure | Hi-jjack | Emergency | No difference
17 | ….shall be given priority over other aircraft listed below | 4 | VIP aircraft | Military aircraft | Hospital aircraft | Emergency aircraft
18 | The sequence of emergency phases are: | 2 | ALERFA, INCERFA, DETRESFA | INCERFA, ALERFA, DETRESFA | DETRESFA, ALERFA, INCERFA | No difference
19 | The next of INCERFA phases are | 2 | DETRESFA | ALERFA | INCERFA | No difference
20 | The next of ALERFA phases are: | 3 | INCERFA | INCERFA | DETRESFA | No difference
IX | Aerodrome
TT | Nội dung câu hỏi (*) | Đáp án (*) | Phương án lựa chọn 1 | Phương án lựa chọn 2 | Phương án lựa chọn 3 | Phương án lựa chọn 4
1 | What is the dimentions and strength of RWY11/29 | 1 | 1830mx 30m and PCN 20/F/B/W/T | 3520m x45m and PCN 50/F/B/X/T | 2350m x60m and PCN 50/R/C/X/T | 3250m x60m and PCN 53/F/C/X/T
2 | What is the dimentions and strength of TWY | 2 | 829m x23m PCN 53/F/B/X/T | 80m x 15m PCN20/F/B/W/T | 829m x23m PCN 53/F/C/X/T | 819m x30m PCN 53/R/B/X/T
3 | What is the LDA of RWY11 | 1 | 1830m | 3350m | 3450m | 3550m
4 | What is the ASDA of RWY11 | 1 | 1830m | 3550m | 3250m | 3650m
5 | What is the ASDA of RWY29 | 1 | 1830m | 3550m | 1250m | 3650m
6 | What is the dimentions of RWY strip | 1 | 2010mx 83m | 3650m x150m | 3750m x175m | 3250m x45m
7 | TODA of RWY11 | 3 | 1250m | 2350m | 1920m | 3250m
8 | TODA of RWY29 | 1 | 1920m | 1450m | 2350m | 3250m
9 | TORA of RWY11 | 3 | 1250m | 2230m | 1830m | 3350m
10 | TORA of RWY29 | 1 | 1830m | 1350m | 2450m | 3550m
11 | What is the dimention of TWY E2 | 1 | 80m x 15m | 43m x 23m | 41m x18m | 85 x18m
12 | Distance between the holding point and centerline RWY11/29 is | 1 | 75m | 45m | 60m | 30m
13 | Con Son airport has | 3 | 5 aprons | 6 aprons | 4 aprons | 1 aprons
14 | The dimentions of apron : | 1 | 98m x 90 m | 932m x 131.5m | 923m x 131.5m | 131.5m x 923m
15 | The strength of apron is: | 2 | 20/F/B/X/T. | 20/F/B/W/T. | 22/R/B/X/T. | 53/R/C/Y/T.
16 | The aerodrome elevation of Con Son compared to MSL is: | 1 | 6m | 7m | 26m | 22m
17 | The elevation of threshold RWY11 compared to MSL is: | 3 | 24m | 39m | 5.59m | 72m
18 | The elevation of threshold RWY29 compared to MSL is: | 2 | 26m | 6m | 16m | 66m
19 | The RWY in use of Con Son airport is: | 1 | 11-29 | 07-29 | 07-25 | 25-07
20 | What is the LDA of RWY29: | 1 | 1830m | 2350m | 3450m | 1550m
21 | TORA is …………. | 2 | Take-off distance available | Take-off run available | Take-off available | Take-off distance
22 | The classification of Con Son airport and the distance from RWY centerline to holding point is: | 1 | 3C/75m | 3B/60m | 4D/90m | 3D/45m
23 | The magnetic variation of RWY11/29: | 1 | 00 W | 100W | 010 W | 050 W

## Regulations (hidden)
Mã câu hỏi (Theo quy định) (*) | Tên Kho | Dạng câu hỏi (*) | Mã Kho (*) | Loại kiến thức (Chuyên môn/nghiệp vụ) | Câu hỏi số | Nội dung câu hỏi (*) | Đáp án (*) | Phương án lựa chọn 1 | Phương án lựa chọn 2 | Phương án lựa chọn 3 | Phương án lựa chọn 4
|  | SC | 13 |  | 1 | Everyday, security unit is responsible for checking the RWY and maneuvering area | 4 | 24 minutes before flight operation occurred | 12 hours before flight operation occurred | 24 hours before flight operation occurred | Before flight operation occurred
|  | SC |  |  | 2 | The prevailing wind direction in rainy season | 4 | west | east | West and South West | south west
|  | sc |  |  | 3 | The prevailing wind direction in dry season | 1 | North East | South | North South | East
|  | sc |  |  | 4 | The operator of all vehicles must stop and keep away from aircraft taxiing at least: | 3 | 50m | 100m, may not be in front of aircrafts oreffect them ovement of aircrafts | 200m in front ,and 125m behind of aircraft taxiing | 300m
|  | sc |  |  | 5 | Technical equipments support flight operations shall be operated | 1 | 12h | 24h | 6h | 3h
|  | sc |  |  | 6 | Point to point communication facilities ( use to contact with HCM ACC and AMSC of Tan SonNhat airport ): | 1 | VSAT, AFTN. | VHF | No support. | VSAT only.
|  | sc |  |  | 7 | The AFTN address of meteorological office at Con Son airport: | 3 | VVLKYMYX | VVLKYDYX | VVCSYMYX | VVDLYOYX
|  | sc |  |  | 8 | The AFTN address of ARO at Con Son airport: | 3 | VVDLZTZX | VVLKZTZX | VVCSZPZX | VVLKZPZX
|  | sc |  |  | 9 | The AFTN address of VCS TWR: | 2 | VVDLYDYX | VVCSZTZX | VVDLZPZX | VVDLYOYX
|  | sc |  |  | 10 | AFTN address of ACC HCM: | 1 | VVTSZRZX | VVTSVVVV | VVTSZTZX | VVSGZTZX
|  | sc |  |  | 11 | When can not contact through hotline with ACC HCM, VCS TWR can usepostal number: | 4 | 0633841021 | 0633841012 | 0633841841 | 0838441132
[5 empty] | 12 | . Radio communication between HCM ACC and VCS TWR must be recorded and stored | 1 | At least 30 days | At least 30 months | At least 3 days | No required
[5 empty] | 13 | Con Son tower provides | 4 | Ground control service, tower control service, approach control service. | Flight information service | Alerting service | All of above
[5 empty] | 14 | Con Son tower is responsible for providing air traffic services for: | 4 | Civil and general aviation flights | Military transportation flights (if permitted) | Facilities support flight operations on the maneuvering area. | All of above
[5 empty] | 15 | The schedule of AIRAC effective dates must be based on interval of …….? | 2 | 14 days | 28 days | 42 days | 56 days
[5 empty] | 16 | The minimum difference between the AIRAC publication date and effective dated is at least……….? | 1 | 42 days | 28 days | 7 days | 56 days
[5 empty] | 17 | The AIRAC AIP Amendments or supplements shall be distributed at least……….in advance of the effective date? | 3 | 28 days | 14 days | 42 days | 56 days
[5 empty] | 18 | The AIRAC AIP Amendments or supplements should be published and reached recipients at least ……..in advance of the effective date? | 1 | 28 days | 14 days | 42 days | 56 days
[5 empty] | 19 | The significant date(s) associated with the AIRAC system is (are) ………? | 4 | The effective date | The latest date for raw material to reach the AIS | The publication date | All the above
[5 empty] | 20 | AIRAC stands for …………….. | 1 | Aeronautical Information Regulation and Control | Aeronautical Information Regulation and Check | Aeronautical Information Rules and Control | Aeronautical Information Rules and Check

## Navigation aids (hidden)
Mã câu hỏi (Theo quy định) (*) | Tên Kho | Dạng câu hỏi (*) | Mã Kho (*) | Loại kiến thức (Chuyên môn/nghiệp vụ) | Câu hỏi số | Nội dung câu hỏi (*) | Đáp án (*) | Phương án lựa chọn 1 | Phương án lựa chọn 2 | Phương án lựa chọn 3 | Phương án lựa chọn 4
|  | SC | 14 | Navigation aids | 1 | The identification, frequency of Con Son DVOR/DME is: | 1 | CNS–115.6Mhz | LKH-112.3Mhz | DLI-113.2 Mhz | DLI-112.3Mhz
|  | SC |  |  | 2 | When use VOR procedure, all aircraft shall be equipped | 1 | DME | NDB | ILS | VOR
|  | sc |  |  | 3 | VOR stands for……….. | 1 | VHF omnidirectional radio range | Very hight frequency | Visual on route | None of the bove
|  | sc |  |  | 4 | The identification, frequency of Con Son NDB is: | 2 | LK –330Khz | CN – 375Khz | HYD -230Khz | LKH – 330Khz
|  | sc |  |  | 5 | Primary frequency of HCM ACC: | 3 | 120.1MHz | 118.7MHz | 120.9MHz | 118.4MHz
|  | sc |  |  | 6 | When using NDB CN for departure RWY11, all aircraft shall maintain climb gradient | 4 | at 4%. | at 3%. | at 2%. | at least 5%.
|  | sc |  |  | 7 | When using NDB CN for departure RWY29, all aircraft shall maintain climb gradient: | 4 | at 5%. | at 3%. | at 2%. | at least 4%.
|  | sc |  |  | 8 | VOR RWY 29, aircraft over NDB CN: | 1 | Descend to altitude 1200 m, turn left at IAF(14 DME to CSN), follow procedure turn 80/260 degree of CSN VOR, turn left when intercept R-105 and reaching 620m at FAF( 6.5 DME from CSN), continue approach with gradient of descent at 5.2%. | Descend to altitude 2000 m, turn left at IAF ( 14 DME to CSN), procedure turn 80/260 degree of CSN VOR, turn right when intercept R-105 and reaching 6200 m at FAF(6.5 DME from CSN), continue approach with gradient of descend at 5.2%. | Descend to altitude 1500 m, turn left at IAF ( 15 DME to CSN), follow ARC 12 DME of CSN VOR, turn right when intercept R-265at FAF reaching 570m ( 07 DME from CSN), continue approach with gradient of descend at 5.2%. | Descend to altitude 2500m, turn left at IAF ( 14 DME to CSN), follow ARC 12 DME of CSNVOR, turn left when intercept R-340 at FAF reaching 370m ( 07 DME from CSN), continue approach with gradient of descend at 5.2%.
|  | sc |  |  | 9 | NDB RWY11, aircraft at IAF reaching altitude 1200m will make a base turn with ( CAT A, B): | 1 | Outbound track 3070, inbound track1270 , outbound time 3 minutes | Outbound track 0870, inbound track 253o , outbound time 1 minutes | Outbound track 2530, inbound track 0870 , outbound time 3 minutes | Outbound track 2530, inbound track 0970 ,outbound time 1 minutes
|  | sc |  |  | 10 | NDB RWY11, aircraft at IAF reaching altitude 1200m will make a base turn with ( CAT C ): | 1 | Outbound track 3150, inbound track 1150 ,outbound time 2 minutes 30 second | Outbound track 0870, inbound track 2530 ,outbound time 1 minutes | Outbound track 2530, inbound track 0870 ,outbound time 3 minutes | Outbound track 2530, inbound track 0970 ,outbound time 1 minutes
|  | sc |  |  | 11 | NDB RWY29, aircraft at IAF reaching altitude 1200m will make a base turn with ( CAT A,B ): | 1 | Ooutbound track 1190, inbound track 2870 ,outbound time 3minutes | Outbound track 0870, inbound track 2530 ,outbound time 1 minutes | Outbound track 2530, inbound track 0870 ,outbound time 3 minutes | Outbound track 2530, inbound track 0970 ,outbound time 1 minutes
[5 empty] | 12 | NDB RWY29, aircraft at IAF reaching altitude 1200m will make a base turn with ( CAT C ): | 1 | Outbound track 1270, inbound track 2870 ,outbound time 2 minutes 30 second | Outbound track 0870, inbound track 2530 ,outbound time 1 minutes | Outbound track 2530, inbound track 0870 , outbound time 3 minutes | Outbound track 2530, inbound track 0970 ,outbound time 1 minutes
[5 empty] | 13 | Described the missed approach procedure of DVOR/DME RWY29: | 1 | At MAPt, maintain RWY heading on R-285 of CSN VOR, after passing altitude 600m, turn right R-294 and continue climb to altitude 1200m, join holding partern over CSN or follow ATC instructions | At MAPt, turn left and continue climb to altitude 600m, join holding partern over CSN or follow ATC instructions | At MAPt, maintain RWY heading on R-285 of CSN VOR, after passing altitude 3000m, turn left and continue climb to altitude 3600m, join holding partern over CSN or follow ATC instructions | At MAPt, maintain RWY heading on R-294 of CSN VOR, after passing altitude 200m, turn left and continue climb to altitude 1600m, join holding partern over CSNor follow ATC instructions
[5 empty] | 14 | Described the missed approach procedure of NDB RWY11: | 1 | At MAPt, maintain RWY heading on R-115 of NDB CN maintain climb gradient not less 5 %, after passing altitude 600m, turn left and continue climb to altitude 1200m, join holding partern over CN or follow ATC instructions | At MAPt, turn left and continue climb to altitude 600m, join holding partern over CN or follow ATC instructions | At MAPt, maintain RWY heading on R-115 of NDB CN, maintain climb gradient not less 5 % ,after passing altitude 600m, turn right and continue climb to altitude 1200m, join holding partern over CN or follow ATC instructions | At MAPt, maintain RWY heading of NDB CN, after passing altitude 200m, turn left and continue climb to altitude 1600m, join holding partern over CN or follow ATC instructions
[5 empty] | 15 | Described the missed approach procedure of NDB RWY29: | 1 | At MAPt, maintain RWY heading on R-287 of NDB CN maintain climb gradient not less 4 %, after passing altitude 600m, turn right and continue climb to altitude 1200m, join holding partern over CN or follow ATC instructions | At MAPt, turn left and continue climb to altitude 600m, join holding partern over CN or follow ATC instructions | At MAPt, maintain RWY heading on R-287 of NDB CN,maintain climb gradient not less 5 % , after passing altitude 600m, turn left and continue climb to altitude 1200m, join holding partern over CN or follow ATC instructions | At MAPt, maintain RWY heading of NDB CN, after passing altitude 200m, turn left and continue climb to altitude1600m, join holding partern over CN or follow ATC instructions
[5 empty] | 16 | Distance between the FAF and MAP tin VOR approach procedure RWY29: | 2 | 3km | 3Nm | 4Nm | 5Nm
[5 empty] | 17 | Position of NDB CN compared with centre line RWY 11/29: | 1 | 150m | 140m | 190m | 184m

## ATC facilities (hidden)
Mã câu hỏi (Theo quy định) (*) | Tên Kho | Dạng câu hỏi (*) | Mã Kho (*) | Loại kiến thức (Chuyên môn/nghiệp vụ) | Câu hỏi số | Nội dung câu hỏi (*) | Đáp án (*) | Phương án lựa chọn 1 | Phương án lựa chọn 2 | Phương án lựa chọn 3 | Phương án lựa chọn 4
|  |  | 15 | ATC facilities | 1 | Con Son TWR coordinates with HCM ACC, monitor flight operations on frequency: | 4 | 120.5 Mhz | 120.7 Mhz. | 120.1 Mhz. | 120.9 Mhz.
[5 empty] | 2 | Radio frequency of VCS TWR: | 3 | 118.7 Mhz. | 120.1 Mhz. | 118.15 Mhz. | 120.9 Mhz
[5 empty] | 3 | Radio frequency of walkie-talkie used to control on-ground activities: | 3 | 118.7Mhz | 118.4Mhz | 140.125Mhz | 158.850Mhz
[5 empty] | 4 | Described the holding area over NDB CN RWY 11(aircraft type A,B): | 3 | Inbound track 0870, outbound time 1 minute, left-hand partern, minimum holding altitude 2450m. | Inbound track 0610, outbound time1 minute, left-hand partern, minimum holding altitude 2300m. | Inbound track 3070, outbound time 1 minute, left-hand partern, minimum holding altitude 1200m. | Inbound track 0610, outbound time1 minute,right-hand partern, minimum
[5 empty] | 5 | Described the holding area over NDB CN RWY29 ( aircraft type A,B): | 4 | Inbound track 0610, outbound time 1 minute, left-hand partern, minimum holding altitude 2300m. | Inbound track 0660, outbound time 1 minute, right-hand partern, minimum holding altitude 2600m. | Inbound track 2410 outbound time 1 minute, right-hand partern, minimum holding altitude 2300m. | Inbound track 1190, outbound time 1 minute, right-hand partern, minimum holding altitude 1200m
[5 empty] | 6 | In VOR approach procedure, the final track is: | 3 | 130 offset southward of RWY centerline | 150 offset southward of RWY centerline. | 50 offset southward of RWY centerline. | 30 offset southward of RWY centerline.
[5 empty] | 7 | According to NDB CN, inbound flights over CN on W9: | 1 | Proceed to NDB CN on track 181o, descend to altitude 1200m, follow NDB approach procedure RWY 11/29 | Proceed to NDB CN on track 278o, descend to altitude 1450m, follow NDB approach procedure RWY 11/29 | Proceed to NDB CN on track 078o, descend to altitude 2450m, follow NDB approach procedure RWY 11/29 | Proceed to NDB CN on track 178o, descend to altitude 3450m, follow NDB approach procedure RWY 11/29
[5 empty] | 8 | According to NDB CN, inbound flights over CONDA on W23: | 2 | Proceed to NDB CN on track 148o, descend to altitude 2200m, follow NDB approach procedure RWY 11/29 | b. Proceedto NDB CN on track 146o, descend to altitude 1200m, follow NDB approach procedure RWY 11/29 | Proceed to NDB CN on track 265o, descend to altitude 2450m, follow NDB approach procedure RWY 11/29 | Proceed to NDBCN on track 178o, descend to altitude 1450m, follow NDB approach procedure RWY 11/29
[5 empty] | 9 | At Con Son airport, flights follow VUSON 2A departure will: | 1 | Maintain RWY heading with rate of climb 5 % when reaching altitude 600m, turn left then continue climb and intercept ATS route W9 over VUSON at FL070 | b. Maintain RWY heading with rate of climb 5% when reaching altitude 500m, turn left then continue climb and intercept ATS route W9 over VUSON at FL070. | c. Maintain RWY heading with rate of climb 5% when reaching altitude 600m,turn right then continue climb and intercept ATS route W9 over VUSON at FL070 | d. Maintain RWY heading with rate of climb 4%, when reaching altitude 600m,turn left then continue climb and intercept ATS route W9 over VUSON at FL070 .
[5 empty] | 10 | At Con Son airport, flights follow VUSON2A departure, after departure, maintain RWY heading climb to altitude 600m then | 1 | Turn left, intercept the ATS route W9 over VUSON at or above FL070 | Turn right, intercept the ATS route W9 over VUSON at or above FL070 | Turn left, intercept the ATS route W23 over CONDA at or above FL070 | Turn right, intercept the ATS route W23 over CONDA at or above FL070
[5 empty] | 11 | At Con Son airport, flights follow CONDA 2A departure, after departure,maintain RWY heading climb to altitude 600m then | 1 | Turn left, intercept the ATS route W23 over CONDA at or above FL070 | Turn right, intercept the ATS route W23 over VUSON at or above FL070 | Turn left, intercept the ATS route W9 over VUSON at or above FL070 | d. Turn right, intercept the ATS route W9 over CONDA at or above FL070
[5 empty] | 12 | At Con Son airport, flights follow CONDA 2B departure will: | 1 | Maintain RWY heading with rate of climb 4 % when reaching altitude 600m, turn right then continue climb and intercept ATS route W23 over CONDA at FL070 | Maintain RWY heading with rate of climb 4% when reaching altitude 600m, turn left then continue climb and intercept ATS route W9 over VUSON at FL070. | Maintain RWY heading with rate of climb 5% when reaching altitude 600m,turn right then continue climb and intercept ATS route W23 over CONDA at FL070 | Maintain RWY heading with rate of climb 4%, when reaching altitude 600m,turn left then continue climb and intercept ATS route W9 over VUSON at FL070
[5 empty] | 13 | At Con Son airport, flights follow VUSON2B departure, after departure, maintain RWY heading climb to altitude 600m then | 1 | Turn right, intercept the ATS route W9 over VUSON at or above FL070 | Turn left, intercept the ATS route W9 over VUSON at or above FL070 | Turn left, intercept the ATS route W23 over CONDA at or above FL070 | Turn right, intercept the ATS route W23 over CONDA at or above FL070
[5 empty] | 14 | At Con Son airport, flights follow CONDA 2B departure, after departure, maintain RWY heading climb to altitude 600m then | 1 | Turn right, intercept the ATS route W23 over CONDA at or above FL070 | Turn left, intercept the ATS route W23 over VUSON at or above FL070 | Turn right, intercept the ATS route W9 over VUSON at or above FL070 | Turn left, intercept the ATS route W9 over CONDA at or above FL070
[5 empty] | 15 | Altitude of IAF when using NDB approach procedure RWY11: | 1 | 1200m | 1600m | 1500m | 1300m
[5 empty] | 16 | Altitude of IAF when using VOR approach procedure RWY29: | 1 | 1200m | 1500m | 2400m | 2300m
[5 empty] | 17 | At Con Son airport, flights follow VUSON 2B departure will: | 1 | Maintain RWY heading with rate of climb 4 % when reaching altitude 600m, turn right then continue climb and intercept ATS route W9 over VUSON at FL070 | Maintain RWY heading with rate of climb 5% when reaching altitude 500m, turn left then continue climb and intercept ATS route W9 over VUSON at FL070. | Maintain RWY heading with rate of climb 5% when reaching altitude 600m,turn right then continue climb and intercept ATS route W9 over VUSON at FL070 | Maintain RWY heading with rate of climb 4%, when reaching altitude 600m,turn left then continue climb and intercept ATS route W9 over VUSON at FL070
[5 empty] | 18 | The rainy season at Con Son airport normally | 3 | Starts from November to the next April | Starts from November to the next May | Starts from May to the next October | Starts from October to the next April
[5 empty] | 19 | The dry season at Con Son airport normally | 1 | Starts from November to the next April | Starts from October to the next April | Starts from May to the next November | Starts from May to the next April

## Terrain (hidden)
Mã câu hỏi (Theo quy định) (*) | Tên Kho | Dạng câu hỏi (*) | Mã Kho (*) | Loại kiến thức (Chuyên môn/nghiệp vụ) | Câu hỏi số | Nội dung câu hỏi (*) | Đáp án (*) | Phương án lựa chọn 1 | Phương án lựa chọn 2 | Phương án lựa chọn 3 | Phương án lựa chọn 4
|  |  | 16 | Terrain | 1 | Two points of tranferation specified in LOA between HCM ACC and VCS TWR are: | 1 | VUSON, CONDA | ANLOC, LATHA | DILIN, KANAM | KONAO, HONGA.
[5 empty] | 2 | Transfer control points specified in LOA between ACC and VCS TWR | 4 | CONDA | VUSON | LITAM | A and B
[5 empty] | 3 | Transfer control level specified in LOA between ACC and VCS TWR: | 2 | Inbound flights at FL110 and outbound flights at FL120 | Inbound flights at FL100 and outbound flights at FL070 | Inbound flights at 9000m and outbound flights at FL120 | Inbound flights at FL140 and outbound flights at FL130
[5 empty] | 4 | The alternate departure airports are: | 4 | VVTS | VVVT | VVCM | All of above
[5 empty] | 5 | PCN stands for……… | 1 | Pavement classcification number | Location of Con Son airport. | Aircraft callsign | None of the bove
[5 empty] | 6 | The highest obstacle in the vicinity of Con Son airport ( Circle R=30Km, centeris ARP) is: | 4 | 593m on bearing 028o from the ARP | 693m on bearing 128o from the ARP | 993m on bearing 220o from the ARP | 600m on bearing 219o from the ARP
[5 empty] | 7 | The lowest obstacle in the vicinity of Con Son airport (Circle R=30Km, centeris ARP ) is: | 3 | 812m on bearing238o from theARP | 100m on bearing100o from the ARP | 61m on bearing 277o from theARP | 593m on bearing 228o from the ARP
[5 empty] | 8 | VCS TWR request ATC clearance from: | 3 | TSN TWR | TSN APP | ACC HCM | DAD APP
[5 empty] | 9 | The ICAO/IATA designator of Con Son airport is: | 1 | VVCS/VCS | VVDL/LKH | VVLK/DLI | VVK/LKH
[5 empty] | 10 | Con Son airport operates at: | 2 | 24h | Day time | On request | Night time
[5 empty] | 11 | Where is the ARP (Aerodrome Reference Point) of Con Son airport: | 2 | At the intersection of RWY11/29 with E1. | At the intersection of RWY 11/29 with E2 taxiway. | At the intersection of RWY 11/29 with Parallel TWY. d. At threshold of RWY 09/27. | None of the above
[5 empty] | 12 | Language used for controlling flight operations: | 4 | Vietnamese | English | French, Vietnamese (if required). | English, Vietnamese (if required).
[5 empty] | 13 | The time validation of permission for arriving/departing aircraft in Vietnam is... hour(s) after the estimated time of arrival/departure accepted in the flight permission. | 3 | 1 | 12 | 24 | 72
[5 empty] | 14 | The time validation of permission for over-flight aircraft in Viet Nam is ... hour(s) after the estimated time over the FIR entry point accepted in the flight permission. | 4 | 1 | 12 | 24 | 72
[5 empty] | 15 | RWY….. is mainly used for landing. | 1 | 11 | 90 | 27 | 29
[5 empty] | 16 | RWY….. is mainly used for take-off | 2 | 9 | 29 | 2 | 11
[5 empty] | 17 | Distance between the IAF and FAF inVOR approach procedure RWY29: | 2 | 3.3km | 2.5NM | 4.5NM | 5NM
[5 empty] | 18 | Distance between the IAF and MAP tin VOR approach procedure RWY29: | 2 | 3.5km | 5.5NM | 4.5NM | 5NM

## Air traffic flows (hidden)
Mã câu hỏi (Theo quy định) (*) | Tên Kho | Dạng câu hỏi (*) | Mã Kho (*) | Loại kiến thức (Chuyên môn/nghiệp vụ) | Câu hỏi số | Nội dung câu hỏi (*) | Đáp án (*) | Phương án lựa chọn 1 | Phương án lựa chọn 2 | Phương án lựa chọn 3 | Phương án lựa chọn 4
|  |  | 17 | Air trafic flow | 1 | During the time existing flight operations, all vehicles and employees moving on movement area must obey their struction of | 3 | Security unit | Ground control unit | Tower control unit | The visual sign on apron TWY and RWY.
[5 empty] | 2 | Type of traffic permitted at Con Son airport: | 3 | VFR. | IFR | VFR and IFR. | Military operations.
[5 empty] | 3 | Minimum vertical separation applied at Con Son: | 4 | 300ft | 600ft | 10000ft | 300m
[5 empty] | 4 | At Con Son airport, a light aircraft taking-off behind a heavy aircraft, the time-based separation minima shall be : | 2 | 1 minute | 2 minutes | 3 minutes | 4 minutes
[5 empty] | 5 | At Con Son airport, a medium aircraft taking-off behind a heavy aircraft, the time-based separation minima shall be : | 2 | 1 minute | 2 minutes | 3 minutes | 4 minutes
[5 empty] | 6 | At Con Son airport, a medium aircraft is approaching for landing behind a medium aircraft the time separation minima between them must be: | 2 | 1 minute | 2 minutes | 3 minutes | 4 minutes
[5 empty] | 7 | At Con Son airport, a light aircraft is approaching for landing behind a heavy aircraft the time separation minima between them must be: | 3 | 1 minute | 2 minutes | 3 minutes | 4 minutes
[5 empty] | 8 | Transfer of control should be coordinated between HCM ACC and VCS TWR at least: | 1 | 20 minutes before the time at which aircraft is estimated to over the point of transfer | 10 minutes before the time at which aircraft is estimated to over the point of transfer | 5 minutes before the time at which aircraft is estimated to over the point of transfer | 2 minutes before the time at which aircraft is estimated to over the point of transfer
[5 empty] | 9 | A revision of ETA will be inform to VCS TWR when everit differs from that previously transmitted by: | 1 | 3 minutes | 1 minutes | 30 seconds | 30 minutes
[5 empty] | 10 | VCS TWR will inform immediately to HCM ACC if radio communication can not be established with inbound flights: | 2 | 5 minutes after the time a communication should have been received | 3 minutes after the time a communication should have been received | 2 minutes after the time a communication should have been received | 30 minutes after the time a communication should have been received
[5 empty] | 11 | The minimum outbound time on holding areas below FL 140: | 1 | 1 minute | 30 seconds | 3 minutes | 1 hours
[5 empty] | 12 | The minimum outbound time on holding areas above FL 140 | 1 | 1 minute 30 seconds | 30 seconds | 3 minutes | 1 hours
[5 empty] | 13 | The lowest altitude on holding area over NDBCN is: | 1 | 1200m | 1550m | 2650m | 3500m
[5 empty] | 14 | Type of separation in holding area: | 1 | Vertical separation, 300m. | Vertical separation, 300ft. | Vertical separation, 1000m | No standard of separation.
[5 empty] | 15 | Tower controllers are not allowed to: | 4 | Arrange flights holding at transition altitude or transition level at the same time. | Arrange flights holding at transition altitude | Arrange flights holding at transition level. | Arrange flights holding at transition altitude and transition level at the same time.
[5 empty] | 16 | IFR flights shall be carried out in compliance with: | 4 | General rules of the air | Instrument flight rules. | Visual flight rules and general rules | Instrument flight rules and general rules.
[5 empty] | 17 | If two aircraft are converging at approximately the same level, the aircraft, which shall give the way is: | 2 | The one that has the other on its left | The one that has the other on its right. | The one that has the other in sight first. | The one that is faster than the other.
[5 empty] | 18 | The request to change from IFR flight to VFR flight is: | 1 | Made by the pilot - in - command | Suggested by ATC when VMC exist | a and b | a or b
[5 empty] | 19 | Which aircraft along the following has first priority: | 3 | Departing aircraft | Taxiing aircraft | Arriving aircraft on final approach | Arriving aircraft in the traffic pattern
[5 empty] | 20 | Pilots should notify air traffic control a revised estimated time if the reported estimate for the reporting point is found to be in excess of: | 3 | ±5 minutes | ±4 minutes | ±3 minutes | ±2 minutes

## Weather Phenomena (hidden)
Mã câu hỏi (Theo quy định) (*) | Tên Kho | Dạng câu hỏi (*) | Mã Kho (*) | Loại kiến thức (Chuyên môn/nghiệp vụ) | Câu hỏi số | Nội dung câu hỏi (*) | Đáp án (*) | Phương án lựa chọn 1 | Phương án lựa chọn 2 | Phương án lựa chọn 3 | Phương án lựa chọn 4
|  |  | 18 | Weather phenomena | 1 | METAR shall be made at intervals of… | 1 | 30 min | 60 min | 45 min | 15 min
[5 empty] | 2 | Period of validity of TAF for Con Son airport | 1 | 9 hours | 4 hours | 6 minutes | 30 minutes
[5 empty] | 3 | Minimum standard of visibility used for departure RWY11/29 | 4 | 3000ft | 300m | 30Nm | 3000m
[5 empty] | 4 | Minimum standard of visibility applied to CATA, B aircarft using NDB approach procedure RWY11 | 2 | 5000m | 3000m | 6000m | 7000m
[5 empty] | 5 | Minimum standard of ceiling applied to CAT A,B aircraft using NDB approach procedure RWY11 | 2 | 500m | 425m | 700m | 400m
[5 empty] | 6 | Minimum standard of ceiling applied to CAT C aircraft using NDB approach procedure RWY11 | 3 | 500m | 300m | 450m | 200m
[5 empty] | 7 | Minimum standard of visibility applied to CAT C aircraft using NDB approach procedure RWY11 | 3 | 5000m | 3000m | 4000m | 2000m
[5 empty] | 8 | Minimum standard of visibility applied to CATA,B aircraft using VOR straight-in approach procedure RWY29 | 2 | 2000m | 3000m | 4000m | 5000m
[5 empty] | 9 | Minimum standard of ceiling applied to CATA,B aircraft using CSN VOR straight-in approach procedure RWY29 | 2 | 200m | 320m | 400m | 500m
[5 empty] | 10 | Minimum standard of visibility applied to CATA,B aircraft using VOR circling approach procedure RWY29 | 1 | 4000m | 3400m | 2500m | 2800m
[5 empty] | 11 | Minimum standard of ceiling applied to CATA,B aircraft using VOR circling approach procedure RWY29 | 1 | 450m | 300m | 500m | 800m
[5 empty] | 12 | Minimum standard of ceiling applied to CAT A,B aircraft using circling approach procedure RWY11/29 | 4 | 300m | 250m | 270m | 480m
[5 empty] | 13 | Minimum standard of visibility to CAT A,B aircraft using circling approach procedure RWY11/29 | 4 | 3000m | 2500m | 2100m | 4000m
[5 empty] | 14 | Minimum standard of ceiling applied to CAT C aircraft using circling approach procedure RWY11/29 | 4 | 300m | 250m | 270m | 510m
[5 empty] | 15 | Minimum standard of visibility applied to CAT C aircraft using circling approach procedure RWY11/29 | 4 | 3000m | 2500m | 2700m | 4000m
[5 empty] | 16 | TAF shall be updated | 1 | 4 times a day | 3 times a day | 5 times a day | 6 times a day
[5 empty] | 17 | METAR is provided for arriving flight in prior to ETD of that arriving flight at least….. | 1 | 1 hour | 2 hour | 30mins | None of above
[5 empty] | 18 | What does the abbreviation “NO SIG” mean? | 2 | No report received | No signigicant changes | Bad weather | No significant clouds
[5 empty] | 19 | Circling approach procedure shall be performed | 3 | In the south of RWY | In the west of RWY | In the north of RWY | In the east of RWY
[5 empty] | 20 | Some weather phenomenons in rainy season are | 4 | CB cloud | SHRA, TSRA | Gust | All of above
[5 empty] | 21 | The prevailing wind direction in rainy season | 4 | west | east | West and South West | south west
[5 empty] | 22 | The prevailing wind direction in dry season | 1 | North East | South | North South | East
[5 empty] | 23 | The rainy season at Con Son airport normally | 3 | Starts from November to the next April | Starts from November to the next May | Starts from May to the next October | Starts from October to the next April
[5 empty] | 24 | The dry season at Con Son airport normally | 1 | Starts from November to the next April | Starts from October to the next April | Starts from May to the next November | Starts from May to the next April
[5 empty] | 25 | Maximum tailwind used for landing and take off at Con Son airport | 1 | 10kts | 05kts | 20kts | 25kts
[5 empty] | 26 | Maximum crosswind used for ATR72 aircraft landing and take off at Con Son airport | 4 | 30kts | 15kts | 10kts | 35kts
[5 empty] | 27 | The meteorological services at Con Son airportis provided by: | 2 | Aerodrome meteorological office at Lien Khuong | Aerodrome meteorological office at Con Son and Aerodrome meteorological office at Tan SonNhat | Lien Khuong tower | None of above