## Sheet1
TWR CẦN THƠ - LÝ THUYẾT CƠ SỞ
I. | Airspace structure
TT | Nội dung câu hỏi (*) | Đáp án (*) | Phương án lựa chọn 1 | Phương án lựa chọn 2 | Phương án lựa chọn 3 | Phương án lựa chọn 4
1 | The responsible area of Can Tho international airport has lateral limit: | 1 | Radius is 30km and center is ARP | Radius is 30NM and center is ARP | Radius is 15km and center is ARP | Radius is 50km and center is ARP
2 | The distance of ATS W16 from TRN to TSN is | 1 | 130 Km | 88Km | 68Km | 98Km
3 | The distance of ATS route W16, W8 from TRN to PQC is | 3 | 220km | 330km | 195km | 220Nm
4 | The distance of ATS route W16 from TRN to VKG is | 3 | 65Nm | 80Nm | 65Km | 80Km
5 | The width of the ATS route W16 in responsible area of Can Tho TWR | 1 | 20km | 30km | 20Nm | 30Nm
6 | The width of the ATS route W12 in the responsible area of Can Tho TWR | 1 | 20km | 30km | 40km | 45km
7 | Military areas affecting the flight operation of Can Tho airport are | 3 | 70, 71,73 | 70, 73 | 1, 2, 3. | 70
II. | Regulations
TT | Nội dung câu hỏi (*) | Đáp án (*) | Phương án lựa chọn 1 | Phương án lựa chọn 2 | Phương án lựa chọn 3 | Phương án lựa chọn 4
1 | Can Tho international airport operates | 1 | 12/24 (from 0600 to 1800 local time) and on request | Daytime | On request | Nighttime
2 | Everyday, security unit is responsible for checking the RWY and manoeuvring area | 4 | 24 minutes before flight operation occurs | 12 hours before flight operation occurs | 24 hours before flight operation occurs | Before flight operation occurs
3 | During the time of existing flight operations, all vehicles and employees moving on movement area must follow the instruction of | 3 | Security unit | Ground control unit | Tower control unit | The visual signs on apron,TWY and RWY.
4 | The speed of vehicles in the limited areas will not exceed, except in the urgent cases | 3 | 15 km/h | 20 km/h | 5km/h | 25 km/h
5 | The speed of vehicles in TWY will not exceed | 2 | 20Km/h | 35Km/h | 25Km/h | 10Km/h
6 | The operator of all vehicles must stop and keep away from aircraft taxiing at least | 2 | 50m | 100m, NOT being in front of aircraft or affecting the movement of aircraft | 200m in front of aircraft, NOT being in front of aircraft or affecting the movement of aircraft | 300m
7 | All aircraft taxi for departure shall: | 1 | Turn left. | Turn right. | Taxi at own descretion. | Follow follow-me car.
8 | A medium aircraft approaching for landing behind a light aircraft, the time separation minima between them must be: | 2 | 1 min | 2 mins | 3 mins | 5 mins
9 | A light aircraft approaching for landing behind a heavy aircraft, the time separation minima between them must be | 3 | 1 min | 2 mins | 3 mins | 4 mins
10 | The alternate departure airports for Can Tho international airport are | 4 | VVRG | VVTS | VVPQ | All of above
11 | The vertical limit of airspace of Can Tho international airport is | 4 | FL100 from ground or water level | Altitude 3000m from ground or water level | Altitude 2350m from ground or water level | Altitude 2100m from ground or water level
12 | The transition altitude is | 4 | 2050m calculated according to standard atmosphere 1013.2 milibars or 760mmHg. | 3050m calculated according to QFE | 3050m calculated according to standard atmosphere 1013.2 milibars or 760mmHg. | 2750m calculated according to QNH.
13 | The transition level is | 1 | FL100 calculated according to standard atmosphere 1013.2 milibars or 760mmHg. | 3000m calculated according to QFE. | FL110, calculated according to QNH. | All of above.
14 | The outbound time of holding areas | 1 | 1minute | 30seconds | 3 minutes | 1hour
15 | The lowest altitude of holding area over TRN/VOR is | 2 | 2450m. | 1200m | 900m. | 2500m
16 | The lowest altitude on holding area over DOTHA is | 1 | 900m | 1200m | 1500m | 1800m
17 | The lowest altitude of holding area over XUTHO is | 4 | 1500m | 1200m | 2000m | 900m
18 | Type and index of separation in holding area: | 1 | Vertical separation, 300m. | Vertical separation, 300ft. | Vertical separation, 1000m. | No standard of separation.
19 | Tower controllers are not allowed to: | 4 | arrange flights holding at VINLO | arrange flights holding at transition altitude. | arrange flights holding at transition level. | arrange flights holding at transition altitude and transition level at the same time.
20 | Describe the holding area over TRN/VOR runway 06 | 3 | Inbound track 200 deg, outbound time 1 minute, left-hand partern, minimum holding altitude 900m. | Inbound track 215 deg, outbound time 1 minute, left-hand partern,minimum holding altitude 900m | Inbound track 208 deg, outbound time 1 minute, right-hand partern, minimum holding altitude 1200m. | Inbound track 243 deg, outbound time 1 minute, right-hand partern, minimum holding altitude 1200m
21 | Describe the holding area over TRN VOR runway 24 | 4 | Inbound track 051, outbound time 1 minute, left-hand partern, minimum holding altitude 900m. | Inbound track 063, outbound time 1 minute, right-hand partern,minimum holding altitude 1200m | Inbound track 030, outbound time 1 minute, right-hand partern, minimum holding altitude 900m. | Inbound track 035, outbound time 1 minute, left-hand partern,holding altitude 1200m
22 | Inbound flights will join holding area over DOTHA with | 4 | Inbound track 070, outbound time 1 minute, right-hand pattern, minimum holding altitude 900m | Inbound track 235, outbound time 1 minute, left-hand pattern, minimum holding altitude 1200m | Inbound track 055, outbound time 1 minute, right-hand pattern, minimum holding altitude 1000m | Inbound track 078, outbound time 1 minute, left-hand pattern, minimum holding altitude 900m
23 | Maximum tailwind used for landing and take-off at Can Tho international airport is | 1 | 10kts. | 15kts. | 20kts. | 25kts.
24 | Minimum standard of visibility used for departure RWY06/24 is | 4 | 800ft. | 800m. | 60Nm. | 600m.
25 | Minimum standard of visibility applied to CAT C,D aircarft using VOR/DME approach procedure RWY24 is | 2 | 800m | 2000m | 4000m | 7000m
26 | Minimum standard of ceiling applied to CAT C,D aircraft using VOR/DME approach procedure RWY24 is | 2 | 200m | 135m | 300m | 400m
27 | Minimum standard of visibility applied to CAT C,D aircraft using VOR/DME ILS approach procedure RWY06 is | 3 | 1200m | 4000m | 800m | 2000m
28 | Minimum standard of visibility applied to CAT A,B aircraft using VOR/DME approach procedure RWY24 is | 2 | 2000m | 1800m | 4000m | 5000m
29 | Minimum standard of ceiling applied to CAT C aircraft using VOR/DME/ILS approach procedure RWY06 is | 1 | 61m | 50m | 30m | 100m
30 | Minimum standard of ceiling applied to CAT A, B aircraft using VOR/DME approach procedure RWY24 is | 4 | 300m | 250m | 270m | 135m
31 | Minimum standard of ceiling applied to CAT A,B aircraft using VOR/DME/ILS approach procedure RWY06 is | 1 | 60m | 50m | 100m | 40m
32 | Minimum standard of ceiling applied to CAT D aircraft using VOR/DME/ILS approach procedure RWY06 is | 1 | 64m | 100m | 50m | 40m
33 | Minimum standard of ceiling applied to CAT A,B aircraft using circling approach procedure RWY06/24 is | 2 | 500m | 200m | 270m | 280m
34 | Minimum standard of ceiling applied to CAT C, D aircraft using circling approach procedureRWY06/24 is | 1 | 300m | 250m | 270m | 280m
35 | Altitude of IAF2 used in VOR/DME ILS approach procedure RWY06 is | 1 | 900m | 1000m | 1100m | 1200m
36 | Altitude of IAF3 (TRN) used in VOR/DME ILS approach procedure RWY06 is | 4 | 900m | 1000m | 1100m | 1200m
37 | Altitude of IAF1 used in VOR/DME ILS approach procedure RWY06 is | 3 | 2000m | 1500m | 900m | 1200m
38 | Altitude of IAF4 used in VOR/DME ILS approach procedure RWY06 is | 3 | 1000m | 1100m | 1200m | 1300m
39 | Altitude of IAF4 used in VOR/DME approach procedure RWY24 is | 4 | 600m | 800m | 1000m | 1200m
40 | Altitude of IAF2(TRN) used in VOR/DME approach procedure RWY24 is | 1 | 1200m | 1500m | 3500m | 2100m
41 | According to STAR XUTHO3A, inbound flights over XUTHO W18 | 1 | Proceed to TRN/VOR on R-210, descend to altitude 1200m, follow VOR/DME/ILS approach procedure RWY06 or VOR/DME approach procedure RWY06/24 | Proceed to TRN/VOR on R-258, descend to altitude 1200m, follow VOR/DME/ILS approach procedure RWY06 or VOR/DME approach procedure RWY06/24. | Proceed to TRN/VOR on R-210, descend to altitude 900m, follow VOR/DME/ILS approach procedureRWY06 or VOR/DME approach procedure RWY06/24. | Proceed to TRN/VOR on R-210, descend to altitude 1200m, follow VOR/DME/ILS approach procedure RWY06 or VOR/DME/ILS approach procedure RWY24.
42 | According to STAR DOTHA3A, inbound flights over DOTHA W16 | 2 | Proceed to TRN/VOR on R-210, descend to altitude 1200m, follow VOR/DME/ILS approach procedure RWY06 or VOR/DME approach procedure RWY06/24 | Proceed to TRN/VOR on R-258, descend to altitude 1200m, follow VOR/DME/ILS approach procedure RWY06 or VOR/DME approach procedure RWY 06/24 | Proceed to TRN/VOR on R-258, descend to altitude 1000m, follow VOR/DME/ILSapproach procedureRWY06 or VOR/DME approach procedure RWY06/24. | Proceed to TRN/VOR on R-330, descend to altitude 1200m, follow VOR/DME/ILSapproach procedure RWY06 or VOR/DME approach procedure RWY06/24.
43 | According to STAR VINLO3A, inbound flights over VINLOW16 | 1 | Proceed to TRN/VOR on R-052, descend to altitude 1200m, follow VOR/DME/ILS approach procedure RWY06 or VOR/DME approach procedure RWY06/24. | Proceed to TRN/VOR on R-032, descend to altitude 1200m, follow VOR/DME/ILS approach procedure RWY06 or VOR/DME approach procedure RWY06/24. | Proceed to TRN/VOR on R-052, descend to altitude 1100m, follow VOR/DME/ILS approach procedure RWY06 or VOR/DME approach procedure RWY06/24. | Proceed to TRN/VOR on R-052, descend to altitude 1000m, follow VOR/DME/ILS approach procedure RWY06 or VOR/DME approach procedure RWY06/24
44 | According to STAR CHUTA3A, inbound flights over CHUTA W12 | 4 | Proceed to TRN/VOR on R043, descend to altitude 1000m, follow VOR/DME/ILS approach procedure RWY06 or VOR/DME approach pprocedure RWY06/24. | Proceed to TRN/VOR on R052, descend to altitude 1200m, follow VOR/DME/ILS approach procedure RWY06 or VOR/DME approach pprocedure RWY06/24 | Proceed to TRN/VOR on R043, descend to altitude 1100m, follow VOR/DME/ILS approach procedure RWY06 or VOR/DME approach pprocedure RWY06/24. | Proceed to TRN/VOR on R043, descend to altitude 1200m, follow VOR/DME/ILS approach procedure RWY06 or VOR/DME approach procedure RWY06/24
45 | According to STAR CANTO3A, inbound flights over CANTO W213 | 2 | Proceed to TRN/VOR on R330, descend to altitude 1000m, follow VOR/DME/ILS approach procedure RWY06 or VOR/DME RWY06/24. | Proceed to TRN/VOR on R330, descend to altitude 1200m, follow VOR/DME/ILS approach procedure RWY06 or VOR/DME RWY06/24. | Proceed to TRN/VOR on R320, descend to altitude 1000m, follow VOR/DME/ILS approach procedure RWY06 or VOR/DME RWY06/24. | Proceed to TRN/VOR on R330, descend to altitude 1300m, follow VOR/DME/ILS approach procedure RWY06 or VOR/DME RWY06/24.
46 | According to STAR ANHOA1A, inbound flights over ANHOA W23 | 1 | Proceed to TRN/VOR on R146, descend to altitude 1200m, follow VOR/DME/ILS approach procedure RWY06 or VOR/DME approach procedure RWY06/24. | Proceed to TRN/VOR on R146, descend to altitude 1300m, follow VOR/DME/ILS approach procedure RWY06 or VOR/DME approach procedure RWY06/24. | Proceed to TRN/VOR on R146, descend to altitude 1100m, follow VOR/DME/ILS approach procedure RWY06 or VOR/DME approach procedure RWY06/24. | Proceed to TRN/VOR on R146, descend to altitude 1500m, follow VOR/DME/ILS approach procedure RWY06 or VOR/DME approach procedure RWY06/24.
47 | At Can Tho airport, flights following VINLO2C departure RWY06 will | 1 | Maintain RWY heading when passing altitude 300m, turn left to intercept R052 DVOR/DME TRN to VINLO W16 at 1200m or above. | Maintain RWY heading when passing altitude 200m, turn left to intercept R052 DVOR/DME TRN to VINLO W16 at 1000m or above. | Maintain RWY heading when passing altitude 300m, turn left to intercept R052 DVOR/DME TRN to VINLO W16 at 1100m or above. | Maintain RWY heading when passing altitude 300m, turn left to intercept R052 DVOR/DME TRN to VINLO W16 at 1300m or above
48 | At Can Tho airport, flights following CHUTA3C departure will | 2 | Maintain RWY heading when passing altitude 200m, turn left to intercept R043 DVOR/DME TRN to CHUTA W12 at 1200m or above | Maintain RWY heading when passing altitude 300m, turn left to intercept R043 DVOR/DME TRN to CHUTA W12 at 1200m or above | Maintain RWY heading when passing altitude 300m, turn left to intercept R040 DVOR/DME TRN to CHUTA W12 at 1200m or above | Maintain RWY heading when passing altitude 300m, turn left to intercept R043 DVOR/DME TRN to CHUTA W12 at 1100m or above
49 | At Can Tho airport, flights following XUTHO2C departure will | 2 | Maintain RWY heading when passing altitude 200m, turn left to proceed back to DVOR/DME TRN to intercept R210 to XUTHO W18 at 1200m or above | Maintain RWY heading when passing altitude 300m, turn left to proceed back to DVOR/DME TRN to intercept R210 to XUTHO W18 at 1200m or above | Maintain RWY heading when passing altitude 300m, turn left to proceed back to DVOR/DME TRN to intercept R210 to XUTHO W18 at 1000m or above | Maintain RWY heading when passing altitude 300m, turn left to proceed back to DVOR/DME TRN to intercept R210 to XUTHO W18 at 1100m or above.
50 | At Can Tho airport, flights following DOTHA3C departure will | 3 | Maintain RWY heading when passing altitude 200m, turn left to proceed to DOTHA W16 at 1200m or above | Maintain RWY heading when passing altitude 300m, turn left to proceed to DOTHA W16 at 1000m or above | Maintain RWY heading when passing altitude 300m, turn left to proceed to DOTHA W16 at 1200m or above | Maintain RWY heading when passing altitude 300m, turn left to proceed to DOTHA W16 at 1100m or above.
51 | At Can Tho airport, flights following CANTO2C departure will | 2 | Maintain RWY heading when passing altitude 300m, turn left to proceed to CANTO at 1000m or above on R213 | Maintain RWY heading when passing altitude 300m, turn left to proceed to CANTO at 1200m or above on R213(M510) | Maintain RWY heading when passing altitude 200m, turn left to proceed to CANTO at 1200m or above on R213 | Maintain RWY heading when passing altitude 300m, turn left to proceed to CANTO at 1100m or above on R213.
52 | At Can Tho airport, flights following ANHOA1C departure will | 3 | Maintain RWY heading when passing altitude 300m, turn right to intercept W23 at GIANA D16.2 R-146 DVOR/DME TRN to ANHOA at 1000m or above. | Maintain RWY heading when passing altitude 200m, turn right to intercept W23 at GIANA D16.2 R-146 DVOR/DME TRN to ANHOA at 1200m or above. | Maintain RWY heading when passing altitude 300m, turn right to intercept W23 at GIANA D16.2 R-146 DVOR/DME TRN to ANHOA at 1200m or above. | Maintain RWY heading when passing altitude 300m, turn right to intercept W23 at GIANA D16.2 R-146 DVOR/DME TRN to ANHOA at 1100m or above.
53 | At Can Tho airport, flights following VINLO2D departure will | 2 | Maintain RWY heading when passing altitude 300m, turn left to intercept W16 at VINLO at 1200m or above | Maintain RWY heading when passing altitude 300m, turn right to intercept W16 at VINLO at 1200m or above | Maintain RWY heading when passing altitude 200m, turn right to intercept W16 at VINLO at 1200m or above | Maintain RWY heading when passing altitude 300m, turn right to intercept W16 at VINLO at 1100m or above.
54 | At Can Tho airport, flights following CHUTA3D departure will | 3 | Maintain RWY heading when passing altitude 300m, turn right to intercept W12 at CHUTA at 1100m or above | Maintain RWY heading when passing altitude 200m, turn right to intercept W12 at CHUTA at 1200m or above | Maintain RWY heading when passing altitude 300m, turn right to intercept W12 at CHUTA at 1200m or above | Maintain RWY heading when passing altitude 300m, turn left to intercept W12 at CHUTA at 1200m or above.
55 | At Can Tho airport, flights following XUTHO3D departure will | 1 | Maintain RWY heading when passing altitude 300m, turn left to intercept W18 at XUTHO at 1200m or above. | Maintain RWY heading when passing altitude 300m, turn right to intercept W18 at XUTHO at 1200m or above. | Maintain RWY heading when passing altitude 200m, turn left to intercept W18 at XUTHO at 1200m or above. | Maintain RWY heading when passing altitude 300m, turn left to intercept W18 at XUTHO at 1100m or above.
56 | At Can Tho airport, flights following DOTHA3D departure will | 2 | Maintain RWY heading when passing altitude 300m, turn left to intercept W16 at DOTHA at 1200m or above. | Maintain RWY heading when passing altitude 300m, turn right to intercept W16 at DOTHA at 1200m or above. | Maintain RWY heading when passing altitude 200m, turn right to intercept W16 at DOTHA at 1200m or above. | Maintain RWY heading when passing altitude 300m, turn right to intercept W16 at DOTHA at 1100m or above.
57 | At Can Tho airport, flights following CANTO2D departure will | 4 | Maintain RWY heading when passing altitude 300m, turn left to intercept R213 at CANTO at 1200m or above | Maintain RWY heading when passing altitude 200m, turn right to intercept R213 at CANTO at 1200m or above | Maintain RWY heading when passing altitude 300m, turn right to intercept R213 at CANTO at 1100m or above | Maintain RWY heading when passing altitude 300m, turn right to intercept R213(M510) at CANTO at 1200m or above.
58 | At Can Tho airport, flights following ANHOA1D departure will | 3 | Maitain RWY heading when passing altitude 300m, turn left to intercept W23 at GIANA D16.2 R146 DVOR/DME TRN to ANHOA at 1100m or above. | Maitain RWY heading when passing altitude 300m, turn right to intercept W23 at GIANA D16.2 R146 DVOR/DME TRN to ANHOA at 1200m or above. | Maitain RWY heading when passing altitude 300m, turn left to intercept W23 at GIANA D16.2 R146 DVOR/DME TRN to ANHOA at 1200m or above | Maitain RWY heading when passing altitude 300m, turn left to intercept W23 at GIANA D15.2 R146 DVOR/DME TRN to ANHOA at 1200m or above.
59 | Describe the missed approach procedure of DVOR/DME RWY06 | 1 | Maintain heading 056, climb to 600m, turn left and continue climb to 1200m, join holding partern over TRN or follow ATC instructions. | Maintain heading 056, climb to 500m, turn left and continue climb to altitude 1200m, join holding partern over TRN or follow ATC instructions. | Maintain heading 056, climb to 600m, turn right and continue climb to altitude 1200m, join holding partern over TRN or follow ATC instructions | Maintain heading 056, climb to 600m, turn left and continue climb to altitude 1100m, join holding partern over TRN or follow ATC instructions.
60 | Describe the missed approach procedure of VOR/DME RWY24 | 1 | Maintain heading 243, climb to 600m, turn left and continue climb to 1200m, join holding partern over TRN or follow ATC instructions. | Maintain heading 243, climb to 600m, turn right and continue climb to altitude 1200m, join holding partern over TRN or follow ATC instructions | Maintain heading 243, climb to 500m, turn right and continue climb to altitude 1200m, join holding partern over TRN or follow ATC instructions | Maintain heading 243, climb to 500m, turn right and continue climb to altitude 1100m, join holding partern over TRN or follow ATC instructions.
61 | Inbound aircraft follow circling approach procedure | 3 | At night | Not permitted | Only hours of daytime | At midnight
62 | Circling approach procedure shall be performed: | 3 | In the south of RWY | In the west of RWY | In the North of RWY | In the east of RWY
63 | According to the airport regulations, military operation is scheduled on …. in a week? | 3 | Monday,Wednesday, Friday | Tuesday, Thursday, Saturday | Tuesday, Wednesday, Friday | Sunday
64 | Can Tho TWR requests ATC clearance from | 3 | TSN TWR | TSN APP | HCM ACC | DAD APP
65 | When unable to contact with HCM ACC through hot line, Can Tho TWR can use postal number | 4 | 2838898989 | 2839999000 | 2839444555 | 2838441153
66 | Minimum vertical seperation applied at Can Tho is | 4 | 300ft | 600ft | 10000ft | 300m(1000ft)
67 | Radio communication between HCM ACC and Can Tho TWR must be recorded and stored: | 1 | At least 30 days. | At least 3 months. | At least 3 days. | Not required
68 | Transfer points specified in LOA between HCM ACC and Can Tho TWR are | 4 | VINLO, CHUTA | DOTHA, XUTHO | GIANA, CANTO | All of above
69 | Transfer level specified in LOA between HCM ACC and VCA TWR | 2 | Inbound flights at FL110 and outbound flights at FL120 | Inbound flights at FL100 and outbound flights at 9000ft | Inbound flights at 9000m and outbound flights at FL120 | Inbound flights at FL140 and outbound flights at FL130
70 | HCM ACC shall inform Can Tho TWR of the ETA of the arriving flight at least | 1 | 20 minutes before the time at which aircraft is estimated to be over the transfer point | 10 minutes before the time at which aircraft is estimated to be over the transfer point | 5minutes before the time at which aircraft is estimated to be over the transfer point | 2 minutes before the time at which aircraft is estimated to be over the transfer point
71 | A revision of ETA will be informed to Can Tho TWR whenever it differs from that previously transmitted by | 1 | 3 minutes | 1 minute | 30 seconds | 30 minutes
72 | Can Tho TWR will inform HCM ACC immeditedly if radio communication can not be established …. with inbound flights | 2 | 5 minutes after the time a communication should have been established | 3 minutes after the time a communication should have been established | 2 minutes after the time a communication should have been established | 30 minutes after the time a communication should have been established
73 | Military Operation at area 1,2,3 has radius: | 3 | 3km | 4km | 5km | 6km
74 | The meteorological services at Can Tho airport is provided by: | 2 | Aerodrome Meteorological Office at Can Tho | Aerodrome Meteorological Office at Can Tho and Aerodrome Meteorological Office at Tan SonNhat | Can Tho TWR | None of above
75 | The meteorological division at Can Tho international airport operates: | 2 | 24/24. | 0500 - 1800 local time | 6 hours a day. | 3 hours a day.
76 | METAR shall be issued at intervals of… | 1 | 30min | 60 min | 45min | 15 min
77 | Period of validity of TAF for Can Tho international airport is | 1 | 9 hours. | 4 hours. | 6 minutes. | 30 minutes.
78 | TAF shall be updated | 1 | 3 times a day. | 4 times a day. | 5 times a day. | 6 times a day.
79 | METAR is provided for arriving flight in ……. prior to ETD of that arriving flight at | 1 | 1hour. | 2hour. | 30 mins. | None of above.
80 | In case of fuel dumping, tower controllers must have information about | 4 | Altitude and area that captain require to perform fuel dumping. | Time of fuel dumping. | Weather condition at the fuel dumping area. | All of above.
III. | Navigation aids
TT | Nội dung câu hỏi (*) | Đáp án (*) | Phương án lựa chọn 1 | Phương án lựa chọn 2 | Phương án lựa chọn 3 | Phương án lựa chọn 4
1 | RWY….. is equipped ILS CAT 1 | 1 | 06 | 24 | 25 | 07
2 | The identification, frequency and power of TRANOC DVOR is | 2 | VCA – 113.5Mhz – 200W | TRN – 113.2Mhz – 100W | TRN – 113.8Mhz – 200W | VCA – 200Mhz - 100W
3 | The identification and frequency of TRN NOC DVOR/DME is | 4 | VCA - 112.3Mhz/CH70X | VCA - 112.3 Mhz/CH75X | TRN - 113.2 Mhz/CH70X | TRN - 113.2Mhz/CH79X
4 | The approach and runway lighting of RWY 06/24 includes | 2 | Simple approach light system for RWY24, approach light system CAT I for RWY06, PAPI, THR light. | Simple approach light system for RWY24, approach light system CAT I for RWY06, PAPI, THR light, RWY edge, TWY edge. | Simple approach light system for RWY24, approach light system CAT I for RWY06, PAPI, THR light, RWY edge, TWY edge, SFL for RWY06, RTIL for RWY 24 and rotatingbeacon. | Simple approach light system for RWY24, approach light system CAT I for RWY06, PAPI, THR light, RWYedge.
5 | The lighting system of RWY06 used for landing at night includes | 2 | Approach light, threshold light, PAPI light. | Approach light system CAT I, threshold light, RWY edges, PAPI light. | PAPI light only. | None of above.
IV. | ATC facilities
TT | Nội dung câu hỏi (*) | Đáp án (*) | Phương án lựa chọn 1 | Phương án lựa chọn 2 | Phương án lựa chọn 3 | Phương án lựa chọn 4
1 | After coordinating with HCM ACC Can Tho TWR transfers and mornitors on frequency …… | 1 | 120.9Mhz. | 120.7Mhz. | 120.1Mhz. | 121.5Mhz.
2 | Radio frequency of Can Tho TWR | 2 | 118.7Mhz. | 118.8Mhz. | 118.4Mhz. | 120.9Mhz.
3 | Radio frequency Can Tho TWR uses for emergency situations is | 4 | 118.7Mhz | 118.4Mhz | 126.8Mhz | 121.5Mhz
4 | Technical equipments that support flight operations shall be available | 1 | 24h. | 12h. | 6h. | 3h.
5 | Point to point communication facilities at Can Tho TWR used to contact with HCM ACC and AMSC of Tan Son Nhat airport are: | 1 | VSAT, AFTN. | VHF. | No support. | VSAT only.
V. | Terrain
TT | Nội dung câu hỏi (*) | Đáp án (*) | Phương án lựa chọn 1 | Phương án lựa chọn 2 | Phương án lựa chọn 3 | Phương án lựa chọn 4
1 | Where is the ARP of Can Tho international airport | 3 | At the intersection of RWY 06/24 with E1. | At the intersection of RWY 06/24 with E2. | At the intersection of the center lines of RWY 06/24 and NS TWY. | At threshold of RWY06/24.
2 | The height of Can Tho tower is | 1 | 43m | 30m | 40m | 50m
3 | Six points of tranfer specified in LOA between HCM ACC and Can Tho TWR are | 1 | CHUTA, VINLO, GIANA, DOTHA, XUTHO, CANTO | CHUTA, TRANO, GIANA, XOTHU, CANTO, VINLO | CHUTA, ANHOA, GIANA, XOTHU, CANTO, VINLO | ANHOA, TRANO, GIANA, XOTHU, CANTO, VINLO
4 | Position of DOTHA in comparision with TRN/VOR is | 2 | On R-235, 30km from TRN. | On R-258, 30km from TRN. | On R-325, 30km from TRN. | On R-325, 29km from TRN.
5 | Position of CHUTA in comparision with TRN/VOR is | 3 | On R-046, 30km from TRN. | On R-064, 31km from TRN. | On R-043, 30km from TRN. | On R-034, 31km from TRN.
6 | Position of VINLO in comparision with TRN/VOR is | 1 | On R-052, 30km fromTRN. | On R-052, 30Nm from TRN. | On R-025, 30Nm from TRN. | On R-025, 30km from TRN.
7 | Minimum sector altitude of Can Tho international airport referred from mean sea level within 46km from ARP is | 4 | 500m | 900m | 800m | 600m
8 | Six holding areas in the responsible area of Can Tho TWR are over | 4 | CANTO, VCA, DOTHA, XUTHO, CHUTA, VINLO | CANTO, VCA, DOTHA, XUTHO, CHUTA, GIANA | TRN, VCA, DOTHA, XUTHO, CHUTA, VINLO | TRN, DOTHA, XUTHO, VINLO, CHUTA, GIANA
9 | Position of IAF1 used in DVOR/DME approach procedure RWY24 is | 1 | 16.2 NM from TRN on radial 043 | 16 NM from TRN on radial 045 | 15 NM from TRN on radial 040 | None of above
10 | Position of IAF3 used in DVOR/DME approach procedure RWY24 is | 2 | 16 NM from TRN on radial 045 | 16.2 NM from TRN on radial 052 | 15 NM from TRN on radial 040 | None of above
11 | Position of IAF4 used in DVOR/DME approach procedure RWY24 is | 2 | 16.2NM from TRN on radial 140 | 16.2NM from TRN on radial 146 | 16NM from TRN on radial 142 | 15NM from TRN on radial 1410
12 | Distance from FAF to MAPt in inoperative GP of DVOR/DME/ILS approach procedure RWY 06 is | 3 | 4Nm | 5Nm | 4.8Nm | 5.8m
13 | Distance from FAF to TRN in case of inoperative GP of DVOR/DME ILS approach procedure RWY06 | 1 | 6.6Nm | 5.5Nm | 6.5Nm | 5.5m
14 | Distance from FAF to TRN in DVOR/DME approach procedure RWY24 | 2 | 7Nm | 7.1Nm. | 6.5Km. | 8Nm.
15 | Position of the highest obstacle in the vicinity of Cantho airport ( R=30Km, center is ARP ) is | 4 | 1593m on bearing 228 from the ARP | 1693m on bearing 228 from the ARP | 1993m on bearing 228 from the ARP | 20,000m on bearing 131 from the ARP
16 | Position of the highest obstacle at Cantho airport ( R=10Km center is ARP) is | 3 | 812m on bearing 238 from theARP | 1000m on bearing 100 from theARP | 1281,5m on bearing 000 from theARP | 1593m on bearing 228 from theARP
17 | Position of military area No 3 is | 1 | 17,5km from TRN on radial 179 | 20km from TRN on radial 200 | 15km from TRN on radial 180 | 17km from TRN on radial 190
18 | Position of military area No 2 | 3 | 25km from TRN on radial 310 | 25,5km from TRN on radial 320 | 21,5 km from TRN on radial 300 | 26,5km from TRN on radial 330
19 | Geographical locations are used in case of lost direction: | 4 | Sa Dec town in the North | Can Tho city in the SouthEast | Vinh Long town in the NorthEast. | All of above.
20 | Position of military area No1 is | 1 | 23,5km from TRN on radial 012 | 20km from TRN on radial 020 | 25km from TRN on radial 028 | 28km from TRN on radial 030
VI. | Air traffic flows
TT | Nội dung câu hỏi (*) | Đáp án (*) | Phương án lựa chọn 1 | Phương án lựa chọn 2 | Phương án lựa chọn 3 | Phương án lựa chọn 4
1 | Type of flight permitted at Can Tho international airport are : | 3 | VFR. | IFR. | VFR and IFR. | Military operations.
VII. | Weather Phenomena
TT | Nội dung câu hỏi (*) | Đáp án (*) | Phương án lựa chọn 1 | Phương án lựa chọn 2 | Phương án lựa chọn 3 | Phương án lựa chọn 4
1 | What does the abbreviation “NSC” mean? | 1 | No significant cloud | No significant change | Bad weather | No information
2 | What does the abbreviation “NSW” mean? | 4 | No significant cloud | No significant change | Bad weather | No significant weather
3 | What does CAVOK mean? | 4 | Visibility more than 10km | Ceiling more than 5000ft | No significant weather | All of above
4 | What does NOSIG mean? | 3 | No significant cloud | No report received. | No signigicant change within 2 hours. | Bad weather.
5 | The rainy season at Can Tho international airport normally: | 3 | Starts from November to the nex year's April. | Starts from November to the next year's May. | Starts from May to October | Starts from October to the next year's April.
6 | Some weather phenomena in rainy season are: | 4 | CB cloud. | SHRA,TSRA. | Gust. | All of above.
7 | The prevailing wind direction in rainy season is | 4 | West. | East. | South West. | West and South West.
8 | The dry season at Can Tho international airport normally starts | 1 | From November to next year's April. | From October to next year's April. | From May to November | From May to next year's April.
9 | The prevailing wind direction in dry season is | 1 | North East and SouthEast. | South | North South | North East
VIII | Emergency and SAR
TT | Nội dung câu hỏi (*) | Đáp án (*) | Phương án lựa chọn 1 | Phương án lựa chọn 2 | Phương án lựa chọn 3 | Phương án lựa chọn 4
1 | The sequence of emergency phases are | 2 | ALERFA, INCERFA, DETRESFA | INCERFA, ALERFA, DETRESFA | INCERFA, DETRESFA, ALERFA | ALERFA, DETRESFA, INCERFA
2 | When poviding alerting service an aircraft known or believed to be the subject of unlawful interference shall be considered in …..: | 1 | Alert phase | Emergency phase | Distress phase | Uncertainty phase
3 | . …… shall be given priority over other listed below | 4 | VIP aircraft | Military aircraft | Hospital aircraft | Emergency aircraft
4 | A radiotelephony distress message transmitted by an aircraft should commence with the word “…” preferably spoken three times | 2 | SOS | MAYDAY | PANPAN | EMERGENCY
5 | In case of emergency landing, tower controllers shall | 4 | Ask about the situation on board and cabin crew’s intention. | Inform cabin crew about weather information, approach procedure and perform reaction suitable with cabin crew’s requirements. | Inform airport authorities, relative departments and other aircrafts in the vicinity of aerodrome. | All of above.
IX | Aerodrome
TT | Nội dung câu hỏi (*) | Đáp án (*) | Phương án lựa chọn 1 | Phương án lựa chọn 2 | Phương án lựa chọn 3 | Phương án lựa chọn 4
1 | The magnetic variation of RWY06/24 is | 1 | 00 | 100W | 010W | 050W
2 | The RWY in use of Can Tho international airport is | 4 | 25-07 | 09-27 | 07-25 | 06-24
3 | Can Tho international airport has… for civil aviation | 4 | 5 aprons | 6 aprons | 2 aprons | 1 apron
4 | The apron for civil aviation has | 2 | 6 parkings. | 5 parkings. | 4 parkings. | 3 parkings.
5 | The dimentions of apron used for civil aviation is: | 1 | 211m x118m | 134m x 131.8m | 100m x 131.5m | 131.5m x 120m
6 | The strength of apron used for civil aviation is: | 2 | 90/F/B/X/T. | 93/R/C/X/T. | 53/R/B/X/T | 53/R/C/Y/T.
11 | The aerodrome elevation of Can Tho international airport compared to MSL is | 1 | 3,085m | 5m | 4,2m | 5,32m
12 | The elevation of threshold RWY 06 compared to MSL is | 2 | 3,04m | 3,085m | 4m | 4,5m
13 | The elevation of threshold RWY 24 compared to MSL is | 3 | 4,2m | 3m | 3,043m | 4,15m
14 | How many backtrack areas are there if the aircraft use RWY24 for landing at Can Tho international airport? | 2 | 1 | 2 | 3 | 4
15 | How many backtrack areas are there if the aircraft use RWY06 for landing at Can Tho international airport? | 1 | 1 | 2 | 3 | 4
16 | What is the dimensions and strength of RWY 06/24 | 2 | 3000m x 45m and PCN76/F/B/X/T | 3000m x 45m and PCN76/F/C/X/T | 3000m x 60m and PCN74/R/C/X/T | 3000m x 60m and PCN74/F/C/X/T
17 | What is the dimensions and strength of NS TWY | 4 | 32m x 239m / PCN76/F/B/X/T | 32m x 239m / PCN67/F/B/X/T | 23m x 239m / PCN67/F/C/X/T | 23m x 239m / PCN76/F/C/X/T
18 | What is the LDA of RWY06 | 1 | 3000m | 3250m | 3450m | 3550m
19 | What is the ASDA of RWY06 | 2 | 3350m | 3150m | 3250m | 3650m
20 | What is the ASDA of RWY24 | 3 | 3350m | 3550m | 3150m | 3650m
21 | What is the dimensions of RWY strip | 1 | 3400m x 300m | 3650m x 150m | 3450m x 175m | 3250m x 450m
22 | What is the dimensions of Stopway | 1 | 150m x60m | 100m x60m | 200m x60m | 250m x90m
23 | TODA of RWY06 | 3 | 3250m | 3350m | 3200m | 3150m
24 | TODA of RWY24 | 1 | 3200m | 3150m | 3000m | 3250m
25 | TORA of RWY06 | 2 | 3250m | 3000m | 3150m. | 3350m
26 | TORA of RWY24 | 4 | 3250m | 3350m | 3150m | 3000m
28 | Distance from the holding point to center line of RWY 06/24 is | 1 | 90m | 45m | 60m | 30m
29 | Can Tho international airport has… airbridge(s) | 2 | 1 | 2 | 3 | 4
32 | At Can Tho international airport, which stands need no pushback for departure? | 4 | 2 | 3 | 1 | 5
33 | At Can Tho international airport, which stand(s) need pushback for departure? | 4 | 1, 2 | 3 | 4 | All of above.
34 | Fire fighting facilities at Can Tho international airport must be checked: | 1 | Everyday | Every 2 days | Every week | Every 2 weeks
35 | Rescue and fire fighting facilities at Can Tho international airport includes: | 3 | 1 fire fighting truck, 1 ambulance and other necessary tools. | 1 boat, 2 fire fighting trucks, 1 ambulance and other necessary tools. | 2 fire fighting trucks, 1 ambulance and other necessary tools. | 2 fire fighting trucks, 2 ambulances and other necessary tools.