## da lam
TWR RẠCH GIÁ - LÝ THUYẾT CƠ SỞ
XII | Airspace Structure
TT | Nội dung câu hỏi (*) | Đáp án (*) | Phương án lựa chọn 1 | Phương án lựa chọn 2 | Phương án lựa chọn 3 | Phương án lựa chọn 4
1 | The control area of Rach Gia airport has a circle of ……….. radius centered on a radio aid to navigation. | 1 | R=30km | R=30Nm | R=15km | . R=50km
2 | The airspace of Rach Gia airport has upper limit | 4 | From Ground/Water level to FL100 | From Ground/Water level to altitude 2250m | From Ground/Water level to altitude 2150m | From Ground/Water level to altitude (include) 1200m
3 | The transition altitude is | 4 | 2050m, caculated according to standard atmosphere 1013.2 milibars or 760mmHg. | 3050m, caculated according to QFE | 3050m, caculated according to standard atmosphere 1013.2 milibars or 760mmHg. | 2750m, caculated according to QNH.
4 | The transition level is | 1 | FL100, caculated according to standard atmosphere 1013.2 milibars or 760 mmHg. | 3050m, caculated according to QFE. | FL110, caculated according to QNH. | All of above.
5 | Three points of tranferation specified in LOA between HCM ACC and Rach Gia TWR are | 1 | ADOBI, THAHO, VIRAG | ADOBI, , TUNPO, VIRAG | THAHO, VIRAG, RG NDB | VIRAG, ADOBI, CANTHO NDB
6 | The distance from VVRG to VVTS of ATS route W8 is | 1 | 195 km | 105 km | 190 km | 95 km
7 | The distance from VVRG to VVCT of ATS route W16 is | 1 | 65km | 75km | 60km | 165NM
8 | The distance from VVRG to VVCM is | 1 | 70 Km | 80Nm | 104Nm | 150Km
9 | The width of the ATS route W8 in responsible area of Rach Gia TWR | 2 | 30Km | 20Km | 30Nm | 20Nm
10 | The width of the ATS route W16 in responsible area of Rach Gia TWR | 1 | 20Km | 30Km | 40Km | 45Km
11 | The minimum safe altitude of W16 is: | 4 | 700m | 600m | 500m | 900m
12 | The Rach Gia control zone is: | 2 | 1100m x 30km | 1200m x 30km | . 1200m x 25km | 1200m x 20km
13 | The minimum sector altitude at Rach Gia airport: | 3 | 090° – 180° : 800m 180° – 270° : 600m 270° – 360° : 450m 360° – 090° : 750m | 090° – 180° : 800m 180° – 270° : 600m 270° – 360° : 550m 360° – 090° : 750m | 090° – 180° : 800m 180° – 270° : 550m 270° – 360° : 450m 360° – 090° : 750m
14 | The transition altitude at Rach Gia airport is: | 4 | 2800m | 2850m | 2700m | 2750m
15 | The transition level at Rach Gia airport is: | 2 | FL 110 | FL 100 | FL 090 | FL 120
XIII | Regulations
TT | Nội dung câu hỏi (*) | Đáp án (*) | Phương án lựa chọn 1 | Phương án lựa chọn 2 | Phương án lựa chọn 3 | Phương án lựa chọn 4
1 | Rach Gia airport operates at | 2 | 24 h | Daytime | On request | Nighttime
2 | During the time existing flight operations, all vehicles and pedestrians moving on movement area must obey the instruction of | 3 | Security unit | Ground control unit | Tower control unit | The visual sign on apron TWY and RWY.
3 | The speed of vehicles in the limited area ( 7.5m apart from aircraft) will not exceed, except in the urgent cases | 3 | 20 m/s | 20 km/h | 5 km/h | 25 km/h
4 | The speed of vehicles on TWY will not exceed | 1 | 20Km/h | 35Nm/h | 20Nm/h | 10Km/h
5 | The alternate aerodromes for departure of Rach Gia airport are | 4 | VVCT | VVTS | VVCM | All of above
6 | Language used for controlling flight operations: | 4 | Vietnamese. | English. | French, Vietnamese (if required). | English, Vietnamese (if required).
7 | Type of traffic permitted at Rach Gia airport: | 3 | VFR. | IFR. | VFR and IFR. | Military operations.
8 | Rach Gia tower provides: | 4 | Ground control service, tower control service, approach control service. | Flight information service. | Alerting service. | All of above.
9 | Rach Gia tower is responsible for providing air traffic services for: | 4 | Civil and general aviation flights. | Military transportation flights (if permitted). | Facilities support flight operations on the maneuvering area. | All of above.
10 | The AFTN address of meteorological office at Rach Gia airport | 3 | VVRGYDYX | VVRGYTYX | VVRGYMYX | VVRGYOYX
11 | The AFTN address of ARO at Rach Gia airport: | 3 | VVRGZTZX | VVRGZTZX | VVRGZPZX | VVRGZPZX
12 | The AFTN address of Rach Gia TWR | 2 | VVRGYDYX | VVRGZTZX | VVRGZPZX | VVRGYOYX
13 | Tower controllers are not allowed to: | 4 | arrange flights holding at transition altitude or transition level at the same time. | arrange flights holding at transition altitude. | arrange flights holding at transition level | arrange flights holding at transition altitude and transition level at the same time.
14 | Transfer of control should be coordinated between HCM ACC and Rach Gia TWR at least | 1 | 20 minutes before the time at which aircraft is estimated to over the point of transfer | 10 minutes before the time at which aircraft is estimated to over the point of transfer | 5minutes before the time at which aircraft is estimated to over the point of transfer | 2 minutes before the time at which aircraft is estimated to over the point of transfer
15 | Prior to taxiing for take-off, Rach Gia Tower shall advise aircraft the following elements of information: | 2 | The runway to be used, the surface wind direction and speed, QNH, ATC clearance. | The runway to be used, the surface wind direction and speed, QNH, ATC clearance, climb-out instructions, other concerned information. | The surface wind direction and speed, QNH, ATC clearance, climbout instructions, other concerned information. | The runway to be used, ATC clearance, climbout instructions, other concerned information.
16 | Rach Gia Tower shall inform HCM ACC the revised ETD if it differs from that previously informed by: | 3 | 5 minutes or more. | 10 minutes or more. | 3 minutes or more. | 15 minutes or more.
17 | Except when extended by ACC, ATC clearance will be invalid if the aircraft does not take off within: | 2 | 10 minutes after the ATC clearance is issued. | 15 minutes after the ATC clearance is issued. | 20 minutes after the ATC clearance is issued. | 5 minutes after the ATC clearance is issued.
18 | Rach Gia TWR transfers the departure aircraft to HCM ACC when it reaches…… | 3 | 6000 ft | 8000 ft | 7000 ft | 9000 ft
19 | HCM ACC transfers the arrival aircraft to Rach Gia TWR when it reaches…… | 4 | 6000 ft | 9000 ft | 4000 ft | 8000 ft
20 | Rach Gia TWR co-ordinates with HCM ACC : | 1 | ATC clearances, climb-out instruction ( if necessary ) | The actual time of departure of take-off aircraft | The altitude/level, the time over transferring point and other limits ( if required ) | All of the above
21 | HCM ACC co-ordinates with Rach Gia TWR : | 1 | Issue ATC clearances, climb-out instruction ( if necessary ) | Information about flight activities controlled by HCM ACC which affects the flight activities at VVRG. | Information about arrival aircraft and the reason ( if required ) | All of the above
XIV | Navigation Aids
TT | Nội dung câu hỏi (*) | Đáp án (*) | Phương án lựa chọn 1 | Phương án lựa chọn 2 | Phương án lựa chọn 3 | Phương án lựa chọn 4
1 | The frequency of RG NDB is: | 4 | 343 Khz | 353 Khz | 334 Khz | 335 Khz
2 | Position of RG NDB : | 1 | 150m from ARP | 150m from threshold RWY26. | 150m from RWY08. | 150m from TWY.
XV | ATC Facilities
TT | Nội dung câu hỏi (*) | Đáp án (*) | Phương án lựa chọn 1 | Phương án lựa chọn 2 | Phương án lựa chọn 3 | Phương án lựa chọn 4
2 | The identification, frequency of Rach Gia NDB is | 2 | RAG –330Khz | RG – 335Khz | RGA - 335Khz | VKG - 335Khz
3 | The VHF frequency of RG is: | 4 | 118.2 Mhz | 118.1 Mhz | 118.1 Khz | 118.3 Mhz
4 | The main frequency of HCM ACC sector 3 is | 1 | 120.9 | 120.1 | 118.3 | 121.5
5 | The standby frequency of HCM ACC sector 3 is | 2 | 120.9 | 120.1 | 118.3 | 121.5
6 | The emergency frequency is | 4 | 120.9 | 120.1 | 118.3 | 121.5
7 | The AFTN address of HCM ACC is | 1 | VVTSZRZX | VVTSRZXZ | VVTSZPZX | VVTSZXZR
8 | Time used in the coordination between HCM ACC and Rach Gia TWR is | 1 | UTC | Local time | New York time | All of the above
9 | Radio frequency of walkie-talkie used to control on-ground activities | 1 | 154.50 Mhz | 154.55 Mhz | 145.50 Mhz | 145.55 Mhz
10 | A revision of ETA will be inform to RGA TWR whenever it differs from that previously transmitted by | 1 | 3 minutes | 5 minutes | 2 minutes | 1 minute
XVI | Terrain
TT | Nội dung câu hỏi (*) | Đáp án (*) | Phương án lựa chọn 1 | Phương án lựa chọn 2 | Phương án lựa chọn 3 | Phương án lựa chọn 4
1 | Three transferring points specified in LOA between HCM ACC and Rach Gia TWR are | 1 | ADOBI, THAHO, VIRAG | ADOBI, , TUNPO, VIRAG | THAHO, VIRAG, RG NDB | VIRAG, ADOBI, CANTHO NDB
2 | Position of ADOBI in comparision with RG NDB: | 2 | On bearing 060/240, 15km from RG NDB. | On bearing 060/240, 30km from RG NDB. | On R-060, 30km from RG NDB. | On R-240, 30km from RG NDB.
3 | Position of THAHO in comparision with RG NDB: | 3 | On R-077, 30km from RG NDB. | On R-257, 30km from RG NDB | On bearing 077/257, 30km from RG NDB. | On bearing 077/257, 15km from RG NDB.
4 | Position of VIRAG in comparision with RG NDB: | 4 | On R-283, 30Nm from RG NDB. | On R-103, 30km from RG NDB. | On bearing 283/103, 30Nm from RG NDB.. | On bearing 283/103, 30km from RG NDB.
5 | The transferring point between HCM ACC and Rach Gia TWR on W16 is: | 1 | THAHO | CHUTA | ADOBI | VIRAG
6 | The transferring point between HCM ACC and Rach Gia TWR on W8 is: | 3 | THAHO | CHUTA | ADOBI, VIRAG | GIANA
7 | The Kien Giang television antenna height is: | 4 | 148m | 128m | 140m | 138m
8 | Co To mountain is …… high. | 4 | 490m | 470m | 405m | 614m
9 | Hon Tre mountain is …… high. | 1 | 395m | 614m | 405m | 641m
10 | Hon Rai mountain is …… high. | 3 | 490m | 395m | 405m | 612m
XVII | Air Traffic Flows
TT | Nội dung câu hỏi (*) | Đáp án (*) | Phương án lựa chọn 1 | Phương án lựa chọn 2 | Phương án lựa chọn 3 | Phương án lựa chọn 4
1 | RGA TWR provides services : | 4 | Air traffic control service | flight information service | alerting service | All of the above
XVIII | Weather Phenomena
TT | Nội dung câu hỏi (*) | Đáp án (*) | Phương án lựa chọn 1 | Phương án lựa chọn 2 | Phương án lựa chọn 3 | Phương án lựa chọn 4
1 | In METAR, the quantity of cloud from 1/8 to 2/8 of the sky is assigned: | 2 | SCT | FEW | BKN | OVC
2 | In METAR, the quantity of cloud from 3/8 to 4/8 of the sky is assigned | 1 | SCT | FEW | BKN | OVC
3 | In METAR, the quantity of cloud from 3/8 to 4/8 of the sky is assigned: | 3 | SCT | FEW | BKN | OVC
4 | In METAR, the quantity of cloud from 3/8 to 4/8 of the sky is assigned: | 4 | SCT | FEW | BKN | OVC
5 | In METAR, the wind direction is coded VRB when: | 3 | the wind speed < 3kts ( 2m/s ). | the wind speed > 3kts ( 2m/s ) but the wind direction is unidentified. | a or b | a and b
6 | In METAR, the wind is assigned 00000 when: | 1 | the wind speed < 1kt | the wind speed > 1kt | the wind speed < 2kts | the wind speed > 2kts
7 | In METAR, the rain phenomenon is assigned : | 2 | DZ | RA | SN | SG
8 | Rescue and fire fighting facilities at Rach Gia airport includes: | 1 | 1 ambulance, 1 fire fighting truck and other necessary tools | 2 ambulance, 1 fire fighting truck and other necessary tools | 1 ambulance, 2 fire fighting truck and other necessary tools | 1 ambulance, 1 fire fighting truck, 1 boat and other necessary tools
9 | Rach Gia airport has…. Season(s). | 1 | 2 | 1 | 4 | 3
10 | The rainy season begins from….. to……. | 1 | May, October | April, October | May, September | May, November
11 | The sunny season begins from….. to……. | 1 | November, April | April, October | May, September | May, November
12 | The METAR shall be issued at intervals of… | 1 | 30 minutes | 25 minutes | 15 minutes | 5 minutes
13 | Period of validity of TAF for Rach Gia airport: | 1 | 9 hours. | 4 hours. | 6 minutes. | 30 minutes.
14 | TAF shall be updated | 1 | 3 times a day | 4 times a day | 5 times a day | 6 times a day.
15 | METAR is provided for arriving flight in prior to ETD of that arriving flight at least… | 1 | 1 hour | 2 hours | 30 mins | None of above
16 | The meteorological division at Rạch Giá airport operates: | 1 | From 05h00 am to 19h00 pm | 12/24. | 10 hours a day | 9 hours a day
17 | The meteorological services at Rạch Giá airport is provided by: | 2 | Aerodrome meteorological office at RGA | Aerodrome meteorological office at Rạch Giá and TSN meteorological office | Rạch Gia tower | None of above
XIX | Emergency and SAR
TT | Nội dung câu hỏi (*) | Đáp án (*) | Phương án lựa chọn 1 | Phương án lựa chọn 2 | Phương án lựa chọn 3 | Phương án lựa chọn 4
1 | Fire fighting servies at Rach Gia airport operates: | 1 | 24/24 | 12/24 | 6 hours a day | Only at night.
2 | Fire fighting facilities at Rach Gia airport must be checked: | 1 | before 5h30 am local time | before 5h am local time | before 6h00 am local time | before 6h30 am local time
3 | ATCs at RGA TWR shouldn’t let aircraft take-off in case of | 4 | Having obstacles on the runway | Landing aircraft has not vacated the runway in use | Pilots refuse to depart due to unsafety | All of the above
4 | In the case of fuel dumping, if possible, ATCs shall advise the pilots to….. | 4 | Dump fuel over the sea | Maintain FL100 or above when over the sea | None of the above | a and b correct
XX | Aerodrome
TT | Nội dung câu hỏi (*) | Đáp án (*) | Phương án lựa chọn 1 | Phương án lựa chọn 2 | Phương án lựa chọn 3 | Phương án lựa chọn 4
1 | The ICAO/IATA designator of Rach Gia airport is | 1 | VVRG/VKG | VVKG/VKG | VVRG/VRG | VVRG/RGA
2 | The classification of Rach Gia airport and the distance from RWY centerline to holding point is | 3 | 4A/75m | 3B/60m | 3C/60m | 3D/45m
3 | The magnetic variation of RWY 08/26: | 1 | 01°E | 10° E | 01° W | 10° W
4 | The RWY in use of Rach Gia airport is | 1 | 08-26 | 06-28 | 08-25 | 26-07
5 | Where is the ARP of Rach Gia airport | 1 | At the intersection of RWY centerline and taxiway centerline | At the intersection of RWY 08/26 and taxiway. | At the intersection of RWY and taxiway | At threshold of RWY 08/26.
6 | According to Air Regulation of Rach Gia airport , there is | 3 | 5 aprons | 4 aprons | 1 apron | 2 aprons
7 | According to Decision 2076/QĐ of CAAV, Rach Gia airport apron has | 1 | 4 parkings. | 5 parkings. | 1 parking. | 3 parkings.
8 | The apron dimention of Rach Gia airport is | 1 | 146m x 47m | 105m x 47m | 100m x 47m | 150m x 47m
9 | The strength of Rach Gia airport apron is: | 2 | 30/F/B/X/T. | 30/F/B/X/U. | 30/R/B/X/T. | 30/R/C/Y/T
10 | The aerodrome elevation of Rach Gia airport is . . . above MSL | 1 | 2 m | 3 m | 4 m | 5 m
11 | The threshold elevation of RWY 08 is …. above MSL | 3 | 1974m | 1,9m | 1,974m | 19,3m
12 | The threshold elevation of RWY 26 is . . . above MSL | 2 | 1826m | 1,826m | 18m | 18,62m
13 | What is the dimentions and strength of RWY08/26 | 1 | 1500m x 30m and PCN 30/F/B/X/U | 1580m x 30m and PCN 50/F/B/X/T | 2350m x 60m and PCN 50/R/C/X/T | 3250m x 60m and PCN 53/F/C/X/T
14 | What is the dimentions and strength of TWY | 2 | 8,5m x 23m / PCN 30/F/B/X/T | 85m x 15m / PCN 30/F/B/X/U | 85m x 23m / PCN 35/F/C/X/T | 85m x 30m / PCN 30/R/B/X/T
15 | What is the LDA of RWY 08 | 1 | 1500m | 1550m | 1650m | 1950m
16 | What is the ASDA of RWY26 | 1 | 1500m | 1550m | 1650m | 1580m
17 | What is the ASDA of RWY08 | 1 | 1500m | 1550m | 1650m | 1050m
18 | What is the dimentions of RWY strip | 1 | 16800m x 80m | 1680m x 30m | 1590m x 80m | 1500m x 30m
19 | What is the dimentions of Stopway | 4 | 150m x 60m | 100m x 60m | 200m x 60m | None of the above
20 | TODA of RWY 08 | 3 | 1500m | 1560m | 1590m | 1650m
21 | TODA of RWY 26 | 1 | 1590m | 1550m | 1650m | 1500m
22 | TORA of RWY 08 | 3 | 1650m | 1550m | 1500m | 1590m
23 | TORA of RWY 26 | 1 | 1500m | 1650m | 1550m | 15900m
24 | Distance between the holding point and center line RWY 08/26 is | 3 | 90m | 45m | 60m | 30m
25 | The minimum outbound time on holding areas | 1 | 1 minute | 30 seconds | 3 minutes | 1 hours
26 | The lowest altitude on holding area over RG NDB is | 1 | 900m | 1200m | 600m | 1000m
27 | The altitude, the inbound heading and the descent gradient of the final approach segment of the NDB RG approach procedure RWY 26 are: | 2 | 400m ( 398m ), 262° , 5% | 400m ( 398m ), 262° , no descent gradient restriction. | 600m ( 598m ), 262° , 5%. | 600m ( 598m ), 262° , 5,5%
28 | Which of the following missed approaches belongs to NDB RG approach procedure RWY 26 : | 1 | When reaching 200m ( 198m ), proceed to NDB RG, if airfield not in sight, continue heading 262° climb to 450m, then turn right to join holding pattern or follow Tower instructions. | When reaching 200m ( 198m ), proceed to NDB RG, climb to 450m, then turn right to join holding pattern or follow Tower instructions. | When reaching 200m ( 198m ), if airfield not in sight, continue heading 262° climb to 450m, then turn right to join holding pattern or follow Tower instructions. | When reaching 200m ( 198m ), proceed to NDB RG, then turn right to join holding pattern or follow Tower instructions.
29 | Which of the following missed approaches belongs to NDB RG approach procedure RWY 08 : | 1 | When reaching 200m ( 198m ), proceed to NDB RG, if airfield not in sight, continue heading 075° then turn left to join holding pattern or follow Tower instructions. | When reaching 200m ( 198m ), proceed to NDB RG, climb to 450m, then turn right to join holding pattern or follow Tower instructions. | When reaching 200m ( 198m ), if airfield not in sight, continue heading 075° then turn right to join holding pattern or follow Tower instructions. | When reaching 200m ( 198m ), proceed to NDB RG, then turn right to join holding pattern or follow Tower instructions.
30 | The OCA ( OCH ) and the circling area of the NDB RG approach RWY 26 followed by circling to RWY 08 are: | 3 | 245 ( 243m ) , circling only authorized in the South of RWY | 245 ( 243m ) , circling only authorized in the North of RWY | 245 ( 243m ) , no area restriction. | None of the above
31 | The instrument departure procedure RWY 08 for aircraft flying to Phu Quoc is: | 1 | After departure maintain runway heading until passing 300m, turn right to RG, then fly heading 283° to Phu Quoc via W8. | After departure maintain runway heading until passing 300m, turn left to RG, the fly heading 283° to Phu Quoc via W8. | After departure turn right to RG, the fly heading 283° to Phu Quoc via W8. | After departure maintain runway heading until passing 300m, then fly heading 283° Phu Quoc via W8.
32 | The instrument departure procedure RWY 26 for aircraft flying to Can Tho airport is: | 2 | After departure maintain runway heading until passing 450m, turn left to RG, the fly heading 077° to Can Tho via W16. | After departure maintain runway heading until passing 300m, turn left to RG, then fly heading 077° to Can Tho via W16. | After departure maintain runway heading until passing 300m, turn right to RG, the fly heading 077° to Can Tho via W16. | After departure turn left to RG, then fly heading 077° to Can Tho via W16.
33 | The altitude, the outbound heading and outbound time of the initial approach segment of the NDB RG approach procedure RWY 08 are: | 3 | 900m ( 898m ), 230° , 2,5 mintues. | 900m ( 898m ), 230° , 2 mintues. | 900m ( 898m ), 230° , 1,5 mintues | 900m ( 898m ), 230° , 1 mintues
34 | The Rach Gia Runway dimensions is: | 1 | 1500m x 30m | 1500m x 35m | 1550m x 30m | 1500m x 40m
35 | The true bearing of Rach Gia Runway is: | 1 | 078° – 258° | 079° – 258° | . 078° – 259° | None of above
36 | Runway strip dimensions of Rach Gia airport is: | 2 | 1690m x 80m | 1680m x 80m | 1680m x 85m
37 | The TORA at Rach Gia airport is: | 3 | RWY 08: 1500m | RWY 26: 1500m | a and b | None of above
38 | The LDA at Rach Gia airport is: | 4 | RWY 08: 1400m | RWY 26: 1600m | RWY 08: 1450 | None of above
39 | Taxiway dimensions of Rach Gia airport is: | 4 | 85m x 16m | 90m x 15m | 85m x 20m | 85m x 15m
40 | The take off minima for RWY 08/26: | 3 | RVR: 1500m | RVR: 1550m | RVR : 1600m | RVR : 1450m
41 | The landing minima for RWY 08/26 is : | 2 | 200m/1500m | 200m/2000m | 150m/2000m | 150m/1500m
42 | The circling RWY 08/26 is: | 3 | 250m/3000m | 300m/2500m | 300m/3000m | 250m/2500m
43 | The minimum holding altitude at Rach Gia airport is: | 1 | 900m | 800m | 850m | 700m
45 | VVRG has …… taxiway(s) | 1 | 1 | 2 | 4 | 5
46 | The instrument departure procedure RWY 08 for aircraft flying to Tan Son Nhat is: | 4 | After departure maintain runway heading until passing 300m, turn right to RG, the fly heading 283° to Tan Son Nhat via W8 | After departure maintain runway heading until passing 300m, turn left to RG, the fly heading 283° to Tan Son Nhat via W8. | After departure turn right to RG, fly heading 283° to Tan Son Nhat via W8. | After departure maintain runway heading until passing 300m, then turn left and fly heading 060° to Tan Son Nhat via W8.
47 | The instrument departure procedure RWY 08 for aircraft flying to Can Tho is: | 4 | After departure maintain runway heading until passing 300m, turn right to RG, then fly heading 283° to Can Tho via W16. | After departure maintain runway heading until passing 300m, turn left to RG, then fly heading 283° to Can Tho via W16 | After departure turn right to RG, then fly heading 283° to Can Tho via W16. | After departure maintain runway heading until passing 300m, then turn left and fly heading 077° Can Tho via W16.
48 | The instrument departure procedure RWY 26 for aircraft flying to Phu Quoc airport is: | 3 | After departure maintain runway heading until passing 450m, turn left to RG, then fly heading 077° to Phu Quoc via W8. | After departure maintain runway heading until passing 300m, turn left to RG, the fly heading 077° to Phu Quoc via W8. | After departure maintain runway heading until passing 300m, turn right and fly heading 283° to Phu Quoc via W8. | After departure turn left to RG, then fly heading 077° to Phu Quoc via W8.
49 | The instrument departure procedure RWY 26 for aircraft flying to Tan Son Nhat airport is: | 2 | After departure maintain runway heading until passing 450m, turn left to RG, then fly heading 077° to Tan Son Nhat via W8. | After departure maintain runway heading until passing 300m, turn left to RG, then fly heading 060° to Tan Son Nhat via W8. | After departure maintain runway heading until passing 300m, turn right and fly heading 283° to Tan Son Nhat via W8. | After departure turn left to RG, then fly heading 077° to Tan Son Nhat via W8.
50 | The altitude, the outbound heading and outbound time of the initial approach segment of the NDB RG approach procedure RWY 26 are: | 3 | 900m ( 898m ), 106° , 2,5 mintues. | 900m ( 898m ), 106° , 2 mintues. | 900m ( 898m ), 106° , 1,5 mintues. | 900m ( 898m ), 106° , 1 mintues.
51 | The altitude, the inbound heading and inbound time of the final approach segment of the NDB RG approach procedure RWY 26 are: | 3 | 400m ( 398m ), 226° | 400m ( 398m ), 260° | 400m ( 398m ), 262° | 400m ( 398m ), 286°
52 | The altitude, the inbound heading and inbound time of the final approach segment of the NDB RG approach procedure RWY 08 are: | 3 | 400m ( 398m ), 077° | 400m ( 398m ), 057° | 400m ( 398m ), 075° | 400m ( 398m ), 075°
53 | The dimentions of Rach Gia airport taxiway is | 1 | 85m x 15m | 58m x 15m | 80m x 15m | 85m x 30m
54 | The strength of the taxiway is | 1 | 21.5 tons | 20,5 tons | 21 tons | 22 tons
55 | The runway strength of Rach Gia airport is: | 2 | 30/F/B/X/T. | 30/F/B/X/U. | 30/R/B/X/T | 30/R/C/Y/T
56 | What is the LDA of RWY 26 | 1 | 1500m | 1550m | 1650m | 1950m
57 | The dimension of backtrack areas of runway 26/08 are | 1 | 46m x 47m | 64m x 74m | 46m x 74m | 64m x 47m
58 | The runway shoulder strip is | 1 | 1500m x 90m | 1550m x 90m | 1500m x 80m | 1550m x 80m
59 | The average slope of runway is | 1 | 0,02 % | 0,2 % | 2% | 0,022 %
60 | Described the holding area of runway 26 at Rach Gia NDB | 3 | Inbound track 1060, outbound time 1 minute, left-hand partern, minimum holding altitude 900m | Inbound track 1600, outbound time 1 minute, left-hand partern, minimum holding altitude 900m | Inbound track 1060, outbound time 1 minute, right-hand partern, minimum holding altitude 900m. | Inbound track 1600, outbound time 1 minute, right-hand partern, minimum holding altitude 900m
61 | Described the holding area of runway 08 at Rach Gia NDB | 3 | Inbound track 2300, outbound time 1 minute, right-hand partern, minimum holding altitude 900m. | Inbound track 3200, outbound time 1 minute, left-hand partern, minimum holding altitude 900m. | Inbound track 2300, outbound time 1 minute, left-hand partern, minimum holding altitude 900m. | Inbound track 2200, outbound time 1 minute, right-hand partern, minimum holding altitude 900m.
62 | The altitude, the inbound heading and the descent gradient of the final approach segment of the NDB RG approach procedure RWY 08 are: | 2 | 400m ( 398m ), 262° , 5% | 400m ( 398m ), 075° , no descent gradient restriction. | 600m ( 598m ), 262° , 5%. | 600m ( 598m ), 262° , 5,5%
63 | Circling approach procedure of runway 26/08 shall be performed: | 3 | In the north of RWY. | In the west of RWY. | In the south of RWY | No restricted direction
64 | If an arriving aircraft is making a complete instrument approach, a departing aircraft may take off in any direction until: | 1 | The arriving aircraft has started its procedure turn or base turn leading to final approach.. | The arriving aircraft has commenced initial approach. | The arriving aircraft has entered ILS glide path. | The pilot of the arriving aircraft has observed the departing aircraft.