## da lam
TWR TAN SON NHAT - LÝ THUYẾT CƠ SỞ
XII | Airspace Structure
TT | Nội dung câu hỏi (*) | Đáp án (*) | Phương án lựa chọn 1 | Phương án lựa chọn 2 | Phương án lựa chọn 3 | Phương án lựa chọn 4
1 | The danger area VVD32 is : | 4 | MIG 21 MOA ( Military Operation Area ) | SU 22 MOA (Military Operation Area ) | SU 27 MOA ( Military Operation Area ) | May Tao firing area .
2 | The restricted area VVR19 is located over : | 3 | Cam Ranh Airport | Ho Chi Minh city | Bien Hoa airbase | May Tao firing area
3 | The upper limit of VVP4 is : | 3 | 2000m | 4000m | 3000m | 5000m
4 | The upper limit of VVD32 is : | 4 | FL 250 (7600m) | FL 150 (4550m) | FL 200 (6100m) | Unspecified
5 | Tan Son Nhat CTR: A circle radius… centred at DVOR/DME TSN | 2 | 5KM | 10KM | 15 KM | 20 KM
6 | Tan Son Nhat CTR has vertical limits: | 3 | SFC to 450m (1500FT) | SFC to 600m ( 2000FT) | SFC to 750m ( 2500FT) | SFC to 900m (3000 FT)
7 | Airspace in TSN CTR is classified as: | 3 | Class A | Class B | Class C | Class D
8 | Vertical limitation of the prohibited area over HoChiMinh city (VVP4) is: | 1 | From ground up to 3000m | From ground up to 2700m | From ground up to 1500m | From ground up to unlimited
9 | VVD23 has vertical limits: | 1 | 50M/ 1000M | 50M/ 1500M | GND/ 1000M | GND/ 1500M
10 | VVD24 has vertical limits: | 1 | 50M/ 1000M | 50M/ 1500M | GND/ 1000M | GND/ 1500M
11 | When VIP arrives, airport operation will be restricted: | 1 | 05 minutes before landing time of VIP flight, the reserved RWY for VIP flight should be clear | 05 minutes before landing time of VIP flight, all RWYs should be clear | 05 minutes after VIP flight lands, that RWY can resume normal operation | None of the above
12 | When VIP departs, airport operation will be restricted: | 1 | 05 minutes before VIP flight lines up, the reserved RWY for VIP flight should be clear | 05 minutes before departure time of VIP flight, all RWYs should be clear. | 05 minutes after VIP flight takes off, that RWY can resume normal operation | None of the above
13 | When VIP arrives, the reserved RWY for VIP flight will be available: | 2 | When VIP flight stops at the parking | After VIP flight vacates the RWY | 05 minutes after VIP flight lands | None of the above
14 | When VIP departs, the reserved RWY for VIP flight will be available: | 2 | 03 minutes after VIP flight takes off | After VIP flight is airborne | 05 minutes after VIP flight takes off | None of the above
XIII | Regulations
TT | Nội dung câu hỏi (*) | Đáp án (*) | Phương án lựa chọn 1 | Phương án lựa chọn 2 | Phương án lựa chọn 3 | Phương án lựa chọn 4
1 | “..........” shall be given priority over other aircraft listed below: | 4 | VIP aircraft | Military aircraft | Hospital aircraft | Emergency aircraft
2 | Except for aircraft in a state of emergency, or during communication failure or unlawful interference situations, and unless otherwise agreed by regional air navigation agreement or between a tranfering and an accepting ATC unit, the tranferring unit shall assign: | 2 | Code A2000 to a controlled flight prior to transferring of communications | Multiple code to a controlled flight prior to transferring of communications | Code A2000 to a controlled flght prior to terminating the radar service | Code A2000 to a controlled flight prior to accepting the control
3 | Who have the right to open an airport or aerodrome based on the airport or aerodrome system plans? | 1 | The Prime Minister | The Minister of Transport | The Director of Airport Authority | None of above
4 | Who shall decide to establish the prohibited and restricted areas in the territory of VietNam? | 3 | The Ministry of National Defense | The Ministry of Transport | The Prime Minister | The Ministry of Foreign Affairs
5 | According to Decision of CAAV number 123/QĐ-CHK, whenever the usage of 2 parallel RWY07 occurs, departure aircraft can take-off on RWY07L: | 2 | The arrival has landed assured on RWY07R | The arrival has landed assured on RWY07R or 03 minutes before ETA of arrival in non-radar environment | The arrival has landed assured on RWY07R and the WX reported in VMC | None of the above
6 | According to Decision of CAAV number 123/QĐ-CHK, whenever the usage of 2 parallel RWY25 occurs, departure aircraft on RWY25L is allowed to take off when: | 3 | The arrival vacated RWY25R, and received the clearance to hold short of RWY25L | The arrival seemed to be landing assured and received the clearance to hold short of RWY25L | The arrival has landed assured on RWY25R or 03 minutes before ETA of arrival in non-radar environment | The arrival was approaching to land RWY25R
7 | According to Decision of CAAV number 123/QĐ-CHK, whenever the usage of 2 parallel RWY25 occurs and SMR is in operation, departure aircraft can line up RWY25L: | 4 | Visibility is more than 1200m, ceiling is more than 130m independently the position of arrival and SSR/PSR is good | Visibility is at 1200m, ceiling is 130m independently the position of arrival and SSR is good | Visibility is less than 1200m, ceiling is less than 180m, the arrival has passed THD RWY25R and SSR/PSR is good | Visibility is at 1200m or more, ceiling is 130m or more the arrival has passed THD RWY25R and SSR/PSR is good
8 | According to Decision of CAAV number 123/QĐ-CHK, whenever the usage of 2 parallel RWY07 occurs and SMR is in operation, departure aircraft can line up RWY07L: | 4 | Visibility is less than 1200m, ceiling is less than 180m independently the position of arrival and SSR is good | Visibility is at 1200m, ceiling is 130m independently the position of arrival and SSR is good | Visibility is less than 3000m, ceiling is less than 180m, the arrival has passed THD RWY07R and SSR/PSR is good | Visibility is at 1200m or more, ceiling is 130m or more and the SSR/PSR is good
9 | Air traffic services include | 3 | Flight administration service, ATC service, air traffic consultancy service and alarming service | Flight administration service, flight information service, air traffic consultancy service and alarming service. | ATC services, flight information service, air traffic consultancy service and alarming service. | Flight administration service, flight information service, air traffic advisory service and alarming service.
10 | Aircraft may not make exercise or training flights: | 4 | Over densely populated areas, unless permitted by authorized authorities. | Over densely populated areas, until permitted by competent state agencies. | Over mountainous areas, unless permitted by competent state agencies | Over densely populated areas, unless permitted by competent state agencies.
11 | According to Decision of CAAV number 141/QĐ-CHK, visual departure can be made: | 2 | On pilot’s request or ATC suggestion at night time only, and the WX is in VMC on rolling and climb-out segment | On pilot’s request at day time only and the WX is in VMC on rolling and climb-out segment | On pilot’s request or ATC suggestion at day time only. | None of the above
12 | According to Decision of CAAV number 141/QĐ-CHK, ATC must be responsible: | 1 | Ensure the limit clearance of visual DEP not lower than MSA in concerned sector | Ensure the limit clearance of visual DEP not lower than MVA in concerned sector | Ensure the limit clearance of visual DEP not higher than MSA in concerned sector and monitored by radar. | None of the above
13 | According to Decision of CAAV number 141/QĐ-CHK, visual departure can be made: | 2 | No IFR flight since the ATD of visual DEP aircraft until the time aircraft completed the visual phase and changing to IFR. | No IFR flight since the ETD of visual DEP aircraft until the time aircraft completed the visual phase and changing to IFR. | No IFR flight since the ATD of visual DEP aircraft until the time aircraft completed the visual phase and changing to enroute phase. | None of the above
14 | According to Decision of CAAV number 141/QĐ-CHK, visual departure can be made | 3 | The WX report from concerned unit provided that the WX in the sector or on the expected route will be in VMC | The WX report from concerned unit or the actual observation from the cockpit provided that the WX in the sector or on the expected route will be in VMC | The WX report from concerned unit or the actual observation from the cockpit provided that the WX in the sector concerning to expected route will be in VMC | None of the above
15 | Flight permission granted to flights arriving and departing at the airports of Viet Nam shall become effective at 12 (twelve) hour prior to and until … hours after the ETA, ETD indicated in the permission. | 4 | 6 | 12 | 18 | 24
16 | Over-flight permission shall become effective 03(three) hours prior to and until … hours after estimated over-flight time indicated in the flight permission. | 4 | 12 | 24 | 48 | 72
17 | In Decree 125/2015 / ND-CP, domestic routes are used for: | 1 | Domestic flights only | Domestic and international flights | International flights only | None of the above
18 | In Decree 125/2015 / ND-CP, international routes are used for: | 2 | Domestic flights only | Domestic and international flights | International flights only | None of the above
XIV | Navigation Aids
TT | Nội dung câu hỏi (*) | Đáp án (*) | Phương án lựa chọn 1 | Phương án lựa chọn 2 | Phương án lựa chọn 3 | Phương án lựa chọn 4
1 | The power of NDB TD is: | 4 | 100w | 100Kw | 50Kw | None of above
2 | The power of NDB GN is: | 1 | 100w | 100Kw | 50Kw | None of above
3 | The power of NDB AC is: | 1 | 100w | 100Kw | 50Kw | None of above
4 | Converted time to change from primary system to secondary system of VOR/DME system does not exceed : | 2 | 10s | 15s | 20s | 25s
5 | Converted time to change from primary system to secondary system of ILS system does not exceed : | 1 | 5s | 10s | 15s | 20s
6 | The vertival coverage of TSN SMR is: | 3 | 68m (MSL) | 78m (MSL) | 68m (aerodrome elevation) | None of above
7 | SMR stands for: | 1 | Surface movement radar | Surface move radar | Surface modoration radar | None of above
8 | What is the identification of Vung Tau VOR/DME ? | 4 | VT | XVL | BTV | VTV
9 | What is the frequency of VTV VOR/DME ? | 2 | 118.7 MHz | 114.7 MHz | 114.7 KHz | 118.7 KHz
10 | The ability of supervising the speed of A-SMGCS is: | 3 | From 0 to 50 Kts for aircraft on straight taxiway | From 0 to 20 Kts for aircraft on bent taxiway | 1 and 2 | None of above
11 | The ability of supervising the speed of A-SMGCS is: | 3 | From 0 to 50 Kts for traffic on moneuvring area | From 0 to 10 Kts for aircraft at parkings and on taxiway that use for parking | 1 and 2 | None of above
12 | Which button do you use on the VCCS of TSN APP to monitor the communication between pilot and ATC ? | 2 | TX | RX | 1 and 2 | 1 or 2
13 | How many radials does DVOR/DME have ? | 4 | 90 | 180 | 270 | 360
14 | How many precision approach procedures at TSN airport ? | 3 | 1 | 2 | 3 | 4
15 | The distance from ILS/LZZ RWY 25R to threshold of RWY 07L: | 2 | 430m | 340m | 530m
16 | The position of ILS/GP- DME RWY 07R is: | 1 | 120m from the right of RWY 07R centerline and 300m from threshold of RWY 07R | 340m from the right of RWY 07R centerline and 120m from threshold of RWY 07R | 120m from the right of RWY 07R centerline and 340m from threshold of RWY 07R
17 | The distance from NDB TD to threshold of RWY 25R: | 2 | 10131m | 10301m | 9670m
18 | The position of ILS/GP- DME RWY 25L is: | 2 | 300m from the right of RWY 25Lcenterline and 112m from threshold of RWY 25L | 112m from the right of RWY 25Lcenterline and 300m from threshold of RWY 25L | 112m from the right of RWY 25Lcenterline and 400m from threshold of RWY 25L
19 | The position of ILS/GP- DME RWY 25L is | 2 | 300m from the right of RWY 25Lcenterline and 112m from threshold of RWY 25L | 112m from the right of RWY 25Lcenterline and 300m from threshold of RWY 25L | 112m from the right of RWY 25Lcenterline and 400m from threshold of RWY 25L
20 | The position of ILS/GP- DME RWY 25R is: | 1 | 120m from the right of RWY 25R centerline and 314m from threshold of RWY 25R | 314m from the right of RWY 25R centerline and 120m from | 120m from the right of RWY 25R centerline and 340m from threshold of RWY 25R
XV | ATC Facilities
TT | Nội dung câu hỏi (*) | Đáp án (*) | Phương án lựa chọn 1 | Phương án lựa chọn 2 | Phương án lựa chọn 3 | Phương án lựa chọn 4
1 | The data displayed in flight information window of SMR include: | 4 | SSR code, aircraft type, turbulance category | Parking, RWY in use, SID, STAR, ETD, ETA, Departure aerodrome, Destination aerodrome, Speed. | Additional information (free text) | All are correct
2 | VHF equipment of TSN TWR frequency 118.7 MHz include: | 1 | 1 main unit, 1 standby unit use for each frequency, convert automatically or manually put in equipment room and connected with VCCS system | 1 main unit, 2 standby unit use for each frequency, convert automatically or manually put in equipment room and connected with VCCS system. | 2 main unit, 1 standby unit use for each frequency, convert automatically or manually put in equipment room and connected with VCCS system. | 2 main unit, 2 standby unit use for each frequency, convert automatically or manually put in equipment room and connected with VCCS system.
3 | VHF equipment of TSN TWR frequency 130.0 MHz include: | 2 | 1 main unit, 2 standby unit use for each frequency, convert automatically or manually put in equipment room and connected with VCCS system | 1 main unit, 1 standby unit use for each frequency, convert automatically or manually put in equipment room and connected with VCCS system. | 2 main unit, 1 standby unit use for each frequency, convert automatically or manually put in equipment room and connected with VCCS system. | 2 main unit, 2 standby unit use for each frequency, convert automatically or manually put in equipment room and connected with VCCS system.
4 | VHF equipment of TSN APP frequency 125.5 MHz include: | 2 | 1 main unit, 2 standby unit use for each frequency, convert automatically or manually put in equipment room and connected with VCCS system | 1 main unit, 1 standby unit use for each frequency, convert automatically or manually put in equipment room and connected with VCCS system | 2 main unit, 1 standby unit use for each frequency, convert automatically or manually put in equipment room and connected with VCCS system | 2 main unit, 2 standby unit use for each frequency, convert automatically or manually put in equipment room and connected with VCCS system.
5 | VHF equipment of TSN APP frequency 126.35 MHz include: | 3 | 1 main unit, 2 standby unit use for each frequency, convert automatically or manually put in equipment room and connected with VCCS system. | 2 main unit, 1 standby unit use for each frequency, convert automatically or manually put in equipment room and connected with VCCS system. | 1 main unit, 1 standby unit use for each frequency, convert automatically or manually put in equipment room and connected with VCCS system. | 2 main unit, 2 standby unit use for each frequency, convert automatically or manually put in equipment room and connected with VCCS system.
6 | VHF equipment of TSN GCU frequency 121.9 MHz include: | 3 | 1 main unit, 2 standby unit use for each frequency, convert automatically or manually put in equipment room and connected with VCCS system. | 2 main unit, 1 standby unit use for each frequency, convert automatically or manually put in equipment room and connected with VCCS system | 1 main unit, 1 standby unit use for each frequency, convert automatically or manually put in equipment room and connected with VCCS system | 2 main unit, 2 standby unit use for each frequency, convert automatically or manually put in equipment room and connected with VCCS system
7 | VHF equipment of TSN GCU frequency 121.6 MHz include: | 4 | 2 main unit, 2 standby unit use for each frequency, convert automatically or manually put in equipment room and connected with VCCS system. | 2 main unit, 1 standby unit use for each frequency, convert automatically or manually put in equipment room and connected with VCCS system | 1 main unit, 2 standby unit use for each frequency, convert automatically or manually put in equipment room and connected with VCCS system | 1 main unit, 1 standby unit use for each frequency, convert automatically or manually put in equipment room and connected with VCCS system.
8 | The emergency frequency is: | 2 | 121.6 MHz | 121.5 MHz | 125.5 MHz | 118.7 MHz
9 | The primary communication frequency of military TSN is: | 4 | 120.1 MHz | 121.5 MHz | 120.7 MHz | 134.0 MHz
10 | The ability of supervising of A-SMGCS is: | 3 | From 0 to 250 kts for aircraft on RWY, on final approach track or missed approach track. | From 0 to 80 kts for aircraft on taxiway that just vacated from the RWY. | A and b | None of above
11 | The Identification of ILS system RWY 25R is: | 3 | SGN | TSN | HCM | XVL
12 | ILSy APP procedure RWY 07R require : | 1 | VOR/DME | NDB/DME | Radar | Marker beacons
13 | ILSz APP procedure RWY 07R require : | 3 | VOR/DME | NDB/DME | Radar | Marker beacons
14 | An ILS CAT 1 can guide an arriving aircraft to | 4 | Touchdown point | Outer marker | Middle marker | Decision height of 60 m
15 | Secondary radar can provide | 4 | Aircraft position information in azimuth and range | Aircraft identification code | Aircraft pressure altitude | All the above
16 | Primary radar means: | 2 | A radar system which provides primary information of air traffic to ATC unit | A radar system which uses reflected radio signal | A radar system which uses primary information from aircraft and displays them on radar screen | A radar system which ATC use first to determine aircraft’s position in distance and azimuth
XVI | Terrain
TT | Nội dung câu hỏi (*) | Đáp án (*) | Phương án lựa chọn 1 | Phương án lựa chọn 2 | Phương án lựa chọn 3 | Phương án lựa chọn 4
1 | R468’s minimum flight altitude is: | 4 | 300 m | 450 m | 600 m | 900 m
2 | W1’s track (segment from TSN DVOR/DME to AC) | 1 | 77 | 85 | 128 | 135
3 | W8’s track (segment from TSN DVOR/DME to MISAN) | 3 | 294 | 250 | 240 | 231
4 | W9’s track (segment from TSN DVOR/DME to LATHA) | 4 | 294 | 250 | 240 | 181
5 | W9’s minimum flight altitude is: | 4 | 300 m | 450 m | 600 m | 1200 m
6 | W16’s minimum flight altitude is: | 4 | 300 m | 450 m | 600 m | 900 m
7 | W16’s track (segment from TSN DVOR/DME to KANTA) | 3 | 294 | 250 | 232 | 181
8 | W19’s track (segment from TSN DVOR/DME to VUNGTAU DVOR/DME) | 2 | 128 | 135 | 181 | 215
XVII | Air Traffic Flows
TT | Nội dung câu hỏi (*) | Đáp án (*) | Phương án lựa chọn 1 | Phương án lựa chọn 2 | Phương án lựa chọn 3 | Phương án lựa chọn 4
1 | What are the benefits of implementing an ATFM service | 4 | Increased system operational efficiency and predictability through CDM processes | Reduced fuel burn and operating costs | Mitigation of the effects of unforeseen events and situations of reduced capacity along with coordinating effective and rapid solutions to recover from them | All of the above
2 | What does ATFM stands for? | 3 | Air traffic flow manager | Air traffic fluid management | Air traffic flow management | Alternative traffic flow management
3 | ATFM supports the implementation of new technology and procedures that enhance airspace capacity such as: | 4 | RNAV | RNP | RVSM | All of the above
4 | ATFM Initiatives applied may be | 4 | Capping altitude below impacted area | Tunneling through designated corridors | Ground delay programs and/or ground stops | All of the above
XVIII | Weather Phenomena
TT | Nội dung câu hỏi (*) | Đáp án (*) | Phương án lựa chọn 1 | Phương án lựa chọn 2 | Phương án lựa chọn 3 | Phương án lựa chọn 4
1 | The weather operation minima (ceiling/ visibility) for VOR/DME approach RWY 07R (CAT. C) at Tan Son Nhat aerodrome is: | 3 | 128m/2800m | 128m/1600m | 128m/2000m | 128m/2400m
2 | The weather operation minima (ceiling/ visibility) for NDB approach RWY 25R (CAT. A) at Tan Son Nhat aerodrome is: | 3 | 145m/2400m | 145m/2000m | 145m/1600m | 145m/2800m
3 | The weather operation minima (ceiling/ visibility) for NDB approach RWY 25R (CAT. D) is: | 3 | 145m/2400m | 145m/1600m | 145m/2000m | 145m/2800m
4 | In the METAR/SPECI, when the RVR has decreased during the 10 minutes preceding the observation, the tendency is indicated by: | 4 | P | N | U | D
5 | What is the minimum visibility for Cat A,B,C aircraft using ILS approach procedures runway 25R (without GP) at Tan Son Nhat aerodrome? | 3 | 2000m | 2800m | 2000m | 1000m
6 | Wind shear warning is issued when expected existence of wind shear ……… | 1 | between runway level and 500 m above that level | between runway level and 1500m above that level | at any level | in thunderstorms
7 | Except when a clearance is obtained from an ATC unit, VFR flights shall not take off or land at an aerodrome within a control zone , or enter the aerodrome traffic zone or traffic pattern: | 3 | When the ceiling is less than 450m (1500ft) | When the ground visibility is less than 5km | 1 or 2 | 1 and 2
8 | The weather operation minima (ceiling/ visibility) for GN NDB approach RWY 07R (CAT. D) at Tan Son Nhat aerodrome is: | 3 | 163m/1600m | 163m/2400m | 163m/2000m | 163m/2800m
9 | In the METAR/SPECI, when the RVR no distinct change, the tendency is indicated by: | 2 | P | N | U | D
10 | The weather operation minima (ceiling/ visibility) for VOR/DME approach RWY 07R (CAT. A) at Tan Son Nhat aerodrome is: | 3 | 128m/2000m | 128m/2800m | 128m/1600m | 128m/2400m
11 | "Meteorological Service for International Air Navigation" is the name of: | 2 | Doc 8168 | Annex 3 | Annex 4 | Doc 7910
12 | The weather operation minima (ceiling/ visibility) for ILS/DME approach RWY 25R at Tan Son Nhat aerodrome is | 3 | 80m/600m | 80m/1000m | 60m/800m | 120m/2000m
13 | The weather operation minima (ceiling/ visibility) for VOR/DME approach RWY 25R (CAT. D) at Tan Son Nhat aerodrome is: | 3 | 145m/2000m | 145m/2200m | 145m/2800m | 145m/3200m
14 | The weather operation minima (ceiling/ visibility) for VOR/DME approach RWY 07R (CAT. B) at Tan Son Nhat aerodrome is: | 3 | 128m/2000m | 128m/2800m | 128m/1600m | 128m/2400m
15 | What is the minimum visibility for cat D aircraft using ILS approach procedures runway 25L (without GP) at Tan Son Nhat aerodrome? | 3 | 2400m | 1000m | 2800m | 2000m
16 | Instrument meteorological conditions (IMC): | 4 | Meteorological conditions expressed in terms of visibility less than the minima specified for visual meteorological conditions | Meteorological conditions expressed in terms of RVR less than the minima specified for visual meteorological conditions | Meteorological conditions expressed in terms of ceiling less than the minima specified for visual meteorological conditions | Meteorological conditions expressed in terms of visibility, distance from cloud, and ceiling, less than the minima specified for visual meteorological conditions
17 | The weather operation minima (ceiling/ visibility) for GN NDB approach RWY 07R (CAT. D) is: | 3 | 163m/1600m | 163m/2400m | 163m/2000m | 163m/2800m
18 | The weather operation minima (ceiling/ visibility) for VOR/DME approach RWY 07L (CAT. D) at Tan Son Nhat aerodrome is: | 3 | 131m/1600m | 131m/2800m | 131m/2400m | 131m/2000m
19 | The weather operation minima (ceiling/ visibility) for VOR/DME approach RWY 07L (CAT. C) at Tan Son Nhat aerodrome is: | 3 | 131m/1600m | 131m/2400m | 131m/2000m | 131m/2800m
20 | In the METAR/SPECI, when the RVR has increased during the 10 minutes preceding the observation, the tendency is indicated by: | 1 | U | N | P | D
21 | The weather operation minima (ceiling/ visibility) for ILS/DME approach RWY 25L (CAT D) at Tan Son Nhat aerodrome is: | 3 | 85m/1000m | 120m/2000m | 90m/1200m | 120m/2400m
22 | The weather operation minima (ceiling/ visibility) for VOR/DME approach RWY 07L (CAT. A,B) at Tan Son Nhat aerodrome is: | 3 | 131m/2000m | 131m/2000m | 131m/1600m | 131m/2400m
23 | The weather operation minima (ceiling/ visibility) for VOR/DME approach RWY 07R (CAT. D) at Tan Son Nhat aerodrome is: | 3 | 128m/2000m | 128m/1600m | 128m/2400m | 128m/2800m
24 | The weather operation minima (ceiling/ visibility) for GN NDB approach RWY 07R (CAT. B) at Tan Son Nhat aerodrome is: | 3 | 163m/2400m | 163m/2000m | 163m/1600m | 163m/2800m
25 | The weather operation minima (ceiling/ visibility) for GN NDB approach RWY 07R (CAT.A) at Tan Son Nhat aerodrome is: | 3 | 163m/2400m | 163m/2000m | 163m/1600m | 163m/2800m
26 | The weather operation minima (ceiling/ visibility) for GN NDB approach RWY 07R (CAT. C) at Tan Son Nhat aerodrome is: | 3 | 163m/2400m | 163m/2000m | 163m/1600m | 163m/2800m
27 | The weather operation minima (ceiling/ visibility) for VOR/DME approach RWY 07R (CAT. C) at Tan Son Nhat aerodrome is: | 3 | 128m/2800m | 128m/1600m | 128m/2000m | 128m/2400m
XIX | Emergency and SAR
TT | Nội dung câu hỏi (*) | Đáp án (*) | Phương án lựa chọn 1 | Phương án lựa chọn 2 | Phương án lựa chọn 3 | Phương án lựa chọn 4
1 | When received SOS signal, tower controllers shall | 4 | Inform to airport authorities | Confirm position and situation of aircraft in order to coordinate with relative units (HCM ACC, SAR unit) | Perform reactions; require other aircrafts | All of above
2 | In case of fuel dumping, tower controllers shall have information about | 4 | Altitude and area that cabin crew required to perform fuel dumping | Time of fuel dumping | Weather condition at thefuel dumping area | All of above
3 | In case of emergency landing, tower controllers shall | 4 | Ask about the situation on board and cabin crew’s intention | Inform cabin crew about weather information, approach procedure and perform reaction suitable with cabin crew’s requirements | Inform airport authorities, relative departments and other aircrafts in the vicinity of aerodrome | All of above
4 | When have information about failure of VOR/DME or NDB, tower controllers shall | 4 | Inform pilot and airport authorities about this situation | Inform the technical crew to use stand-by equipments and perform reactions | Discuss with pilot to get final decision (continue landing or divert to alternate aerodrome) | All of above
5 | Fire fighting facilities at Con Son airport must be checked | 2 | At least 1 minute before the1st flight of day. | At least 1 hour before the 1st flight of day | At least 1 day before the 1st flight of day | At least 30 minutes before the 1st flight of day
6 | Inbound aircrafts follow circling approach procedure | 3 | At night | Not permitted | Only hours of daylight | At mid night
7 | The speed of vehicles in the limited area ( 7.5m apart from aircraft) will not exceed, except in the urgent cases | 3 | 20 m/s | 10 km/h | 5 km/h | 25 km/h
8 | The speed of vehicles in TWY will not exceed: | 1 | 20Km/h | 35Km/h | 20Nm/h | 10Km/h
9 | What does the code A7500 mean | 1 | Hi-jjack | Communication failure | Emergency | None of the above
10 | What does the code A7600 mean | 1 | Communication failure | Emergency descent | Hi-jjack | All the above
11 | What does the code A7700 mean: | 3 | Communication failure | Hi-jjack | Emergency descent | No difference
12 | ….shall be given priority over other aircraft listed below | 4 | VIP aircraft | Military aircraft | Hospital aircraft | Emergency aircraft
13 | The sequence of emergency phases are: | 2 | ALERFA, INCERFA, DETRESFA | INCERFA, ALERFA, DETRESFA | DETRESFA, ALERFA, INCERFA | No difference
14 | The next of INCERFA phases are | 2 | DETRESFA | ALERFA | INCERFA | No difference
15 | The next of ALERFA phases are: | 3 | INCERFA | INCERFA | DETRESFA | No difference
16 | The frequencies used for survival radio equipment is : | 1 | 121,5 Mhz and 243 Mhz | 120,5 Mhz and 243 Mhz. | 121,5 Mhz and 423 Mhz | 120,5 Mhz and 423 Mhz
17 | Which stand for emergency aircraft at TSN airport ? | 2 | 80 | 70 | 60 | 50
18 | What is the emergency frequency ? | 4 | 121.6 | 121.9 | 125.5 | 121.5
19 | How many period of Emergency? | 2 | 4 | 3 | 5 | 6
20 | Alerting service shall be provided by: | 1 | The ATS unit responsible for the aircraft | The ATS unit responsible for the aircraft, when provided by frequency 121.5 | The Area control centre | Only by ATC units
21 | When providing Alerting Service, a phrase wherein there is reasonable certainty that an aircraft and its occupants are threatened by grave and imminent danger or require immediate assistance is called: | 3 | Alert phase | Emergency phase | Distress phase | Warning phase
22 | When providing alerting service an aircraft known or believed to be subject of unlawful interference shall be considered in which state of emergency: | 1 | Alert phase | Uncertainty phase | Emergency phase | Unsafe phase
23 | When providing alerting service, the states of emergencies are divided into three phases. They are: | 3 | Unsafe phase, alert phase, distress phase | Unsafe phase, alert phase, emergency phase | Uncertainty phase, alert phase, distress phase | Uncertainty phase, alert phase, emergency phase
24 | Which authority provide search and rescure service in Vietnam | 1 | Civil Aviation Authority of Vietnam | Vietnam Air Traffic Management | Southern Region Air Traffic Service | Ministry of Defence
25 | Which ICAO document that provided guidance of the search and rescue in Vietnam ? | 4 | ANNEX 13 | ANNEX 12 | DOC 7030 and DOC 9731 | All of above
26 | Name and location of Aviation search and rescue coordination centers include: | 4 | Aviation Search and rescue coordiation center- Northern Region Air Traffic Services Company | Aviation Search and rescue coordiation center- Middle Region Air Traffic Services Company | Aviation Search and rescue coordiation center- Southern Region Air Traffic Services Company | All of above
27 | When are SAR operation initiated and carried out under the following conditions | 4 | ATC Unit receives a distress call from aircraft | If communication with aricraft on route failed and it is impossile to re-establish during thirty minutes. | It is clear from message of the aircraft in distress or other sources that the aircraft conditions of the flight. | An aircraft receives clearance for landing but fails to land at the assigned time, and these is no communicate with the aircraft.
28 | Choose the best answers | 1 | The frequency 121.5MHz is guarded continuously during the hours of services at all area control centres. It is also available at the approach control office. | The frequency 121.5MHz is guarded non- continuously during the hours of service at all area control centres. It is also available at the approach control office. | The frequency 121.5 MHz is guarded continuously during the hours of service at only the aerodrome control tower (TWRs). | None of above
29 | Aerodrome control tower shall instruct an aircraft which is known or believed to be the subject of unlawful interference to ………………. | 4 | A holding point | Terminal apron | A stand for VIP aircraft | An isolated parking position
30 | A radiotelephony distress message transmitted by an aircraft should commence with the word “ .............” preferably spoken three times. | 2 | SOS | MAYDAY | PAN PAN | EMERGENCY
31 | A radar beacon target is observed on code 7600. This would indicate | 2 | The radar is in radar contact and under the control of an approach | The aircraft is experiencing a radio failure | The aircraft is being hijacked | The pilot is lost and request assistance control facility
32 | What do you do in the first action if you receive the information “hijack on the Aircraft” from the pilot-in- command of the taxiing aircraft: | 1 | Stop taxi | Taxi the aircraft to the apron | Taxi to the separate place | Clear for take-off
XX | Aerodrome
TT | Nội dung câu hỏi (*) | Đáp án (*) | Phương án lựa chọn 1 | Phương án lựa chọn 2 | Phương án lựa chọn 3 | Phương án lựa chọn 4
1 | The runway strip available for aircraft landing in emergency | 3 | On the north of RWY25L, 548m from THLD RWY25R | On the north of RWY25L, 500m from THLD RWY07L | On the north of RWY25R, 548m from THLD RWY07L | On the north of RWY25L, 500m from THLD RWY25L
2 | The identification of runway strip available for aircraft landing in emergency | 3 | Pilot have to define RWY edge lights on the North of RWY25L while landing at night | As instructed in details by ATC | Pilot have to define RWY edge lights on the North of RWY25R while landing at night | Pilot have to define RWY edge lights on the North of RWY07R while landing at night
3 | Aircraft check engine position: | 2 | TWY W3 or THR RWY25L | TWY W3 or THR RWY25L when taking off /landing is operating on RWY25R/07L | As instructed in details by Airport Authorities | All the above
4 | Helicopter landing area number 1 is: | 4 | A defined area in the North and 600m from the edge of RWY25L with radius 25m | A defined area in the North of RWY25L and 180m from the edge of RWY25L | A defined area in the North of RWY25L and 180m West of landing area number 2 | A defined area in the North of RWY25R and 180m East of landing area number 2
5 | Helicopter landing area number 2 is: | 1 | A defined area in the North and 600m from the edge of RWY25R with radius 25m | A defined area in the North of RWY25L and 180m from the edge of RWY25L | A defined area in the North of RWY25L and 180m East of landing area number 2 | A defined area in the North of RWY07R and 180m from the edge of RWY25L
6 | TORA at the end of Runway 25R is: | 1 | 3048m | 3358m | 3800m | 4100m
7 | ASDA at the end of Runway 25R is: | 1 | 3358m | 3048m | 3059m | 4100m
8 | LDA at the end of Runway 25R is: | 2 | 3358m | 3048m | 4100m | 3059m
9 | TORA at the end of Runway 25L is | 1 | 3800m | 4100m | 3059m | 3358m
10 | TODA at the end of Runway 25L is: | 2 | 3800m | 4100m | 3059m | 3358m
11 | ASDA at the end of Runway 25L is: | 1 | 4100m | 3059m | 3358m | 3048m
12 | LDA at the end of Runway 25L is: | 1 | 3800m | 3059m | 3358m | 3048m
13 | TORA at the end of Runway 07R is | 1 | 3800m | 4100m | 3059m | 3358m
14 | TODA at the end of Runway 07R is: | 2 | 3800m | 4100m | 3059m | 3358m
15 | ASDA at the end of Runway 07R is | 2 | 3800m | 4100m | 3059m | 3358m
16 | LDA at the end of Runway 07R(displaced THR) is: | 3 | 3800m | 4100m | 3059m | 3358m
17 | TORA at the end of Runway 07L is: | 1 | 3048m | 3358m | 3800m | 4100m
18 | TODA at the end of Runway 07L is: | 2 | 3048m | 3358m | 3059m | 4100m
19 | ASDA at the end of Runway 07L is | 1 | 3358m | 3048m | 3059m | 4100m
20 | LDA at the end of Runway 25R is: | 2 | 3358m | 3048m | 4100m | 3059m
21 | TORA of RWY 25R( from the intersection with TWY NS1) is | 1 | 2812m | 3218m | 3313m | 3059m
22 | TODA of RWY 25R(from the intersection with TWY NS1) is | 2 | 2812m | 3218m | 3313m | 3059m
23 | ASDA of RWY 25R( from the intersection with TWY NS1) is | 2 | 2812m | 3218m | 3313m | 3059m
24 | TORA of RWY 25L( from the intersection with TWY E4) is | 1 | 3108m | 3218m | 3313m | 3059m
25 | Refer to AIP Viet Nam: Elevation of threshold RWY 07R: | 4 | 9,9m | 10m | 6,1m | 5,7m
26 | At TSN airport , TORA of runway 25L is : | 3 | 3036m | 3059m | 3800m | 4100m
27 | Which ground of code should Ho Chi Minh use for AFR 175 from TSN to BKK: | 1 | 5500-5600 | 1700-1777 | 5700-5777 | 4100-4177
28 | Refer to AIP Viet Nam: Elevation of threshold RWY 25R: | 1 | 9,9m | 10m | 6,1m | 5m
29 | There are … holding patterns in Tan Son Nhat airport area: | 1 | 5 | 3 | 4 | 6
30 | Distance between 2 runway center line of TSN airport: | 1 | 365m | 300m | 315m | 790m
31 | Refer to AIP Viet Nam: Elevation of threshold RWY 25R: | 1 | 9,9m | 10m | 6,1m | 5m
32 | Refer to AIP Viet Nam: Elevation of threshold RWY 07R: | 4 | 9,9m | 10m | 6,1m | 5,7m
33 | Refer to AIP Viet Nam: Elevation of displaced threshold RWY 07R: | 2 | 9,9m | 7,3m | 8,8 m | 7,5m
34 | TWY edge lights shall be : | 3 | red | yellow | blue | white
35 | Airfield lighting system CAT I consists of : | 1 | Approach lights , RWY edge lights , RWY threshold lights , RWY end lights , apron edge lights , PAPI , TWY edge lights , apron edge lights | Approach lights , RWY center lights , RWY threshold lights , RWY edge lights , RWY end lights , touch down zone lights , PAPI , TWY edge lights , TWY center lights | And apron flood lights | None of the above
38 | The distance between a taxi holding position and the centerline of a non –precision approach runway of an aerodrome code 3 shall be : | 3 | 40m | 60m | 75m | 90m
39 | Red pyrotechnic directed by tower to an aircraft in flight means: | 2 | Return for landing | Not withstanding any previous instruction, do not land for the time being. | Give way to other aircraft and continue circling. | Clearance to and taxi will be given in due course.
40 | Aircraft taking –off can positively be identified only if they are seen | 3 | Within 5 miles of the upwind end of the runway | Within 3 miles of the upwind end of the runway | Within 1 mile of the upwind end of the runway. | Actually leaving the runway
41 | ILS reference datum is : | 1 | A point at a specified height located vertically above the intersection of the runway centerline and the threshold and through which the downward extended straight portion of the glide path passes . | A line at a specified height located vertically above the intersection of runway centerline and threshold and through which the downward extended straight portion of the glide path passes | A point at a specified height located vertically above the intersection of the runway centerline and the threshold and through which the upward extended straight portion of the glide path passes
42 | Ground to air communication is | 1 | One –way communication from station or location on the surface of the earth to aircraft. | One –way communication from aircraft to station on the surface of the earth to aircraft . | Two –way communication between aeronautical station and the aeronautical mobile service
43 | What is the minimum angle of turn necessary to identify an aircraft ? | 3 | 15 degrees. | 25 degrees . | 30 degrees | 45 degrees
44 | Vectoring an arriving aircraft to intercept the final approach course at an angle not greater than | 4 | 15 degrees | 20 degrees | 30 degrees | 45 degrees
45 | Radar separation may be applied between an aircraft taking off and other radar controlled flights provided there is reasonable assurance that : | 1 | The taking -off aircraft will be identified within 1 NM from the end of the runway and at the time the required radar separation will exist | The taking –off aircraft is at or above the minimum flight altitude of minimum safety altitude. | Both taking –off aircraft and other radar controlled flight are being identified .
46 | Aircraft being radar vectored for an approach as soon as practicable , be informed of : | 4 | The type of approach to be anticipated and the runway in use. | The traffic on the aerodrome circuit | The latest landing condition | Both a and c.
47 | Missed approach procedure is | 4 | The procedure to be followed if the aircraft cannot land | The procedure which aircraft uses when there are any obstacles on the runway-in-use | The procedure to be commenced by aircraft at decision height | The procedure to be followed if the approach cannot be continued
48 | Control zone is: | 1 | A controlled airspace extending upwards from the surface of the earth to transition altitude. | A controlled airspace extending upwards from the surface of the earth to transition level | A controlled airspace extending upwards from the surface of the earth to transition layer | A controlled airspace extending upwards from the surface of the earth to a specified upper limit.
49 | Flight information centre | 4 | A unit established to provide flight information service. | A unit established to provide alerting service | 1 or 2 | 1 and 2
50 | Flight plan: | 1 | Specified information provided to air traffic services units, relative to an intended flight or portion of a flight of an aircraft | Specified information provided to air traffic services units | Specified information provided to weather offices | Specified information provided to pilots
51 | Holding fix is | 1 | A geographical location that serves as a reference for a holding procedure | A VOR station that serves as a reference for a holding procedure | A NDB station that serves as a reference for a holding procedure | None of the above
52 | IFR flight is | 4 | A flight conducted in accordance with the instrument flight rules | A flight conducted in accordance with the general flight rules. | 1 or 2 | 1 and 2
53 | Vectoring | 4 | Provision of navigational guidance to aircraft for approach | Provision of navigational guidance to aircraft for holding | Provision of navigational guidance to aircraft for departure | Provision of navigational guidance to aircraft in the form of specific headings, based on the use of radar
54 | VFR flight | 1 | A flight conducted in accordance with the visual flight rules | A flight conducted in VMC | A flight conducted in IMC | None of the above
55 | In radiotelephony communications, which of the following words equals the meaning: “Authorized to proceed under the conditions specified.” | 1 | CLEARED | GO AHEAD | 1 or 2 | 1 and 2
56 | In radiotelephony communications ,which of the following phase equals the meaning: “I repeat for clarity or emphasis.” | 3 | Yes | That is correct | I say again | None of the above
57 | Heading 140 degrees transmitted as | 2 | Heading one hundred and forty | Heading one four zero | Heading one forty | None of the above
58 | Radar approach is | 1 | An approach in which the final approach phase is executed under the direction of a radar controller | An approach in which the initial approach phase is executed under the direction of a radar controller | An approach in which the middle approach phase is executed under the direction of a radar controller | An approach in which the missed approach phase is executed under the direction of a radar controller
59 | Radar identification: | 4 | The situation which exists when the radar symbol is seen on a radar display and positively identified by the air traffic controller | The situation which exists when the radar position of a particular aircraft is identified by the air traffic controller | The situation which exists when the radar blip is seen on a radar display and positively identified by the air traffic controller | The situation which exists when the radar position of a particular aircraft is seen on a radar display and positively identified by the air traffic controller
60 | Reporting point is | 1 | A specified geographical location in relation to which the position of an aircraft can be reported | A specified VOR station in relation to which the position of an aircraft can be reported | A specified NDB station in relation to which the position of an aircraft can be reported | None of the above
61 | Taxiway markings and aircraft stand markings shall be : | 1 | Yellow | Green | Red | White
62 | The missed approach point (MAPt) in a procedure may be: | 4 | the point of intersection of an electronic glide path with the applicable DA/H | a fix or navigation facility | a specified distance from the final approach fix (FAF) | all are correct.
63 | Air traffic means : | 2 | All aircraft in the air | All aircraft in flight or operating on the manoeuvring area of an aerodrome. | All aircraft and helicopters flying within a FIR. | All aircraft in the air , aircraft on apron , and aircraft operating in a hangar
64 | Critical positions of aircraft in the aerodrome traffic and taxi circuits are: | 1 | Where an aircraft receives aerodrome information, taxi, take-off or landing clearance | Where an aircraft operating on manoeuvring area may experience dangerous conditions | Where an aircraft operating on manoeuvring area may experience dangerous conditions
65 | Visual approach is: | 4 | An approach made by an IFR flight when either part or all of an instrument approach procedure is not completed | An approach made by VFR flight | Executed in visual reference to terrain | 1 and 3
66 | Transition level is: | 1 | The altitude below which the vertical position of an aircraft is controlled by reference to altitudes | The altitude at which or below which the vertical position of an aircraft is controlled by reference to altitudes | The altitude above which the vertical position of an aircraft is controlled by reference to flight levels | The altitude at which a pilot has to change the altimeter setting.