## da lam
XII | Airspace Structure
TT | Nội dung câu hỏi (*) | Đáp án | P/A lựa chọn 1 | P/A lựa chọn 1 | P/A lựa chọn 1 | P/A lựa chọn 1
1 | Responsibility area of Cam Ranh APP has upper limit: | 1 | FL155 | FL160 | FL170 | FL180
2 | Responsibility area of Cam Ranh APP has lower limit in the circle with radius 30km, centred at ARP: | 4 | 300m (AMSL) | 400m (AMSL) | 350m (AMSL) | 450m (AMSL)
3 | Responsibility area of Cam Ranh APP has lower limit in the circle with radius from 30km to 74km, centred at ARP: | 3 | 800m (AMSL) | 500m (AMSL) | 750m (AMSL) | 600m (AMSL)
4 | STAR connect from W15 to CR209 | 1 | BANKE1C | BANKE1B | BANKE1A
5 | Cam Ranh tower responsibility area has lateral limit : | 4 | Circle R= 30km from Cam Ranh tower. | Circle R= 25km from CRA DVOR/DME. | Circle R= 60km from CR NDB. | A circle with radius 8nm (15km), centered at ARP.
6 | The airspace of Cam Ranh TWR has upper limit: | 3 | From ground/water to altitude 2450m. | From ground/water to altitude (including) 2450m. | From ground/water to altitude (including) 750m. | From ground/water to flight level 090.
7 | Transition level of Cam Ranh airport ( standard pressure 1013,2hpa ) is : | 4 | FL 090. | FL080. | FL110. | FL100.
8 | Transition altitude of Cam Ranh airport ( QNH ) is : | 1 | 2750m. | 2450m. | FL090. | 2950m.
9 | The minimum sector altitude in a 46km radius of CRA DVOR/DME from 000 to 180 is: | 1 | 1650m. | 1850m. | 2300m. | 2450m.
10 | The minimum sector altitude in a 46km radius of CRA DVOR/DME from 180 to 360 is: | 2 | 1850m. | 2300m. | 1650m. | 2450m.
11 | The lateral limits of W2,W15,W27 airways and Q15 airway are : | 2 | 30km and 20km. | 20km and 30km. | 40km and 20km. | 60km and 30km.
12 | The distance from CRA DVOR/DME to NHATA is : | 3 | 27km. | 30km. | 26Km. | 45km.
13 | The distance from CRA DVOR/DME to SUIDA is : | 3 | 30km. | 26km. | 40KM. | 25km.
14 | The distance from CRA DVOR/DME to PANCA is : | 4 | 27km. | 40km. | 25km. | 30km
15 | The distance from CRA DVOR/DME to PHUSA is : | 3 | 40km | 25km | 30km. | 35km
16 | Bearing from CRA VOR to NHATA on W2 is : | 1 | 355°/175°. | 175°/355°. | 015°/195°.
17 | Bearing from CRA VOR to PANCA on W15 is : | 2 | 075°/255°. | 255°/075°. | 015°/195°.
18 | Bearing from CRA VOR to SUIDA on W2 is : | 1 | 227°/047°. | 047°/227°. | 002°/182°.
19 | Bearing from CRA VOR to PHUSA on Q15 is : | 1 | 062°/242°. | 242°/062°. | 018°/198°.
20 | STAR for aircraft from Q15 follow RNP APCH RWY 20R | 2 | HUNTA2A | HUNTA2B | HUNTA3B
21 | STAR for aircraft from W2(North) follow ILS Y APCH RWY 20L | 1 | COTUN3B | COTUN1B | BANKE1C
XIII | Regulations
TT | Nội dung câu hỏi (*) | Đáp án (*) | Phương án lựa chọn 1 | Phương án lựa chọn 2 | Phương án lựa chọn 3 | Phương án lựa chọn 4
1 | Aircraft departure runway 02L/R follow THAKA1A at Cam Ranh Airport, the minimum PDG until reaching FL140: | 2 | 8% | 7% | 5.5% | 6%
2 | Aircraft departure runway 02L/R follow NIHOA1A at Cam Ranh Airport, the minimum PDG until reaching 2450m: | 4 | 8% | 7% | 5.5% | 6%
3 | Aircraft departure runway 02L/R follow PANLU1A at Cam Ranh Airport, the minimum PDG until reaching 2750m: | 4 | 8% | 7% | 5.5% | 6%
4 | Aircraft departure runway 20L/R follow NIHOA1B at Cam Ranh Airport, the minimum PDG until reaching FL120: | 1 | 5.5% | 6% | 7% | 8%
5 | Aircraft departure runway 20L/R follow KOPOM1A at Cam Ranh Airport, the minimum PDG until reaching 2750m: | 4 | 8% | 6% | 7% | 5.5%
6 | Aircraft departure runway 20L/R follow ANKIN1B at Cam Ranh Airport, the minimum PDG until reaching FL140: | 1 | 5.5% | 6% | 7% | 8%
7 | Aircraft departure runway 20L/R follow BANKE1B at Cam Ranh Airport, the minimum PDG until reaching FL140: | 1 | 5.5% | 6% | 7% | 8%
8 | Aircraft departure runway 20L/R follow SOTEN1B at Cam Ranh Airport, the minimum PDG until reaching FL120: | 3 | 7% | 8% | 5.5% | 6%
9 | Vertical restriction at CR402 | 1 | +2750m. | 2800m | 2900m | 3000m
10 | Vertical restriction at CR404 | 3 | +FL130 | +FL110 | +FL 140 | +FL150
11 | Vertical restriction at CR405 | 2 | +FL130 | +FL 120 | +FL140 | +FL150
12 | Vertical restriction at CR406 | 2 | +FL130 | +FL 120 | +FL140 | +FL150
13 | Vertical restriction at CR301 | 1 | -2150M | -3000m | -2500m | -2000m
14 | Vertical restriction at CR303 | 3 | -2750M | -2000M | +2750m | +3000M
15 | Vertical restriction at FURAL when using SID FURAL1A | 2 | -2150m | -2450M | +2750m | -2000m
16 | The Runway in use is selected by | 1 | Controller | Pilot | Airport Authority
17 | Vertical separation value at Cam Ranh is | 3 | 100m | 200m | 300m | 400m
18 | The controller can clear the aircraft "fly direct” if: | 1 | If the altitude of the aircraft is greater than the safe altitude regulated for that area | If the altitude of the aircraft is lower than the safe altitude regulated for that area. | Depending on the requirement of pilots.
19 | The controller can use the phrase " via flight-planned route” if: | 1 | Routes intended unchanged compared to routes indicated in the flight plan | Routes intended changed compared to routes indicated in flight plan. | Routes that pilot reported.
20 | Cam Ranh airport operates at | 3 | Day time | On request | 24/24
21 | Classification of CAM RANH TWR's airspace | 4 | A | B | C | D
21 | Classification of CAM RANH APP's airspace | 3 | A | B | C | D
22 | RESA means: | 1 | Runway END Safety Area. | Runway End Safe Area | Runway Ending Safety Area
XIV | Navigation Aids
TT | Nội dung câu hỏi (*) | Đáp án (*) | Phương án lựa chọn 1 | Phương án lựa chọn 2 | Phương án lựa chọn 3 | Phương án lựa chọn 4
1 | ID of ILS/GP-DME and ILS/LOC runway 20L | 3 | ACC. | ACI. | ICA | CIA.
2 | ID of ILS/GP-DME and ILS/LOC runway 02L | 1 | ICR | ACC. | CRC. | CTC.
3 | ID of ILS/GP-DME and ILS/LOC runway 02R | 2 | ACI. | ICX | ACC. | IIR.
4 | The frequency of ILS/LOC runway 20L | 1 | 110.3MHz | 115.0Mhz | 117.0Mhz
5 | The frequency of ILS/LOC runway 02R | 2 | 112.0Mhz | 111.9MHz | 113.0Mhz
6 | The frequency of ILS/LOC runway 02L | 3 | 113.0Mhz | 112.0Mhz | 110.7mhz
7 | The frequency of ILS/GP-DME runway 20L | 1 | 335.0Mhz Ch40X | 336.0Mhz CH40X | 337.0Mhz CH40X
8 | The frequency of ILS/GP-DME runway 02R | 2 | 336.0Mhz CH56X | 331.1MHz CH56X | 337.0Mhz CH56X
9 | The frequency of ILS/GP-DME runway 02L | 3 | 337.0Mhz CH44X | 336.0Mhz CH44X | 330.2Mhz Ch44X
10 | The frequency of CRA | 3 | Frequency: 115.6MHz ; CH112X | Frequency: 414.5MHz ; CH112X | Frequency: 116.5MHz ; CH112X; | Frequency: 116.5MHz ; CH110X
11 | The frequency of CR | 2 | 400 KHz | 414 KHz. | 313 KHz | 313 KHz
12 | The operating time of CR NDB | 2 | 12/24h | 24/24h | At day time | At day time from sunset to sunrise
13 | The operating time of DVOR/DME CRA: | 4 | 2017-12-24 | At day time | At day time from sunset to sunrise | 24/24h
14 | The operating time of ILS CRA: | 3 | 12/24h | At day time | 24/24h | At day time from sunset to sunrise
15 | AFTN stands for: | 1 | Aeronautical Fixed Telecommunication Network | Aeronautical Fixed Telephony Network. | Aeronautical Fixed Telecommunication Navigation. | Aviation Fixed Telecommunication Network.
16 | What is the correct AFTN address of Cam Ranh Tower? | 1 | VVCRZTZX | VVCRYDYX | VVCRZDZX | VVCRZPZX
17 | What is the correct AFTN address of Cam Ranh APP? | 1 | VVCRZAZX. | VVCRZTZX | VVCRZRZX | VVCRYDYX
18 | The wing bar of a PAPI shall be constructed and arranged in such a manner that a pilot making an approach and being on the app slope will see: | 4 | All 4 units as red | 2 units nearest to the RWY as red and 2 units farther from the RWY as white | 1 unit nearest to the RWY as red and 3 units farthest from the RWY as white and when further above the app slope see all 4 units as white ( ICAO annex 14 chapter 5.3.5 ) | 2 units nearest to the RWY as white and 2 units farther from the RWY as red
19 | The decision height of ILS system at Cam Ranh airport: | 3 | Less than 200ft but Not less than 100 ft. | Less than 100ft. | Not less than 200ft | No DH.
20 | The ILS category at Cam Ranh: | 1 | CAT I | CAT II | CAT III A | CAT III B
21 | what colour is the STOPBAR? | 1 | red | blue | white | green
XV | ATC Facilities
TT | Nội dung câu hỏi (*) | Đáp án (*) | Phương án lựa chọn 1 | Phương án lựa chọn 2 | Phương án lựa chọn 3 | Phương án lựa chọn 4
1 | The primary frequency of Cam Ranh APP: | 2 | 134.05 | 127.9 | 118.2 | 121.5
2 | Standby frequency of Cam Ranh APP: | 1 | 124.35 | 118.2 | 120.1 | 120.7
3 | What is the correct AFTN address of Cam Ranh APP? | 1 | VVCRZAZX. | VVCRZTZX | VVCRZRZX
4 | What is the correct AFTN address of Cam Ranh TWR? | 1 | VVCRZTZX. | VVCRZRZX | VVCRZGZX
5 | The colors of light gun are: | 4 | blue, yellow, red | green, yellow, red | blue, red, white | green, red, white
6 | The emergency frequency of Cam Ranh APP: | 1 | 121.5 | 124.35 | 127.9
7 | The emergency frequency of Cam Ranh TWR: | 3 | 118.2 | 120.1 | 121.5
8 | Recording tapes of air ground communication shall be normally kept for at least | 4 | 10days | 15days | 20days | 30 days
9 | Air traffic services unit clocks and other time recording devices shall be checked as necessary to ensure correct time to within plus or minus……………of UTC at all times:: | 3 | 10seconds | 20seconds | 30seconds | 1minute
10 | How long should NOTAM remain in force? | 4 | six months | one month | one year | not more than three months.
11 | Which of the following statements is likely true a METAR? | 1 | An aviation weather report | An aerodrome warning. | An AIRMET information. | An aviation weather forecast.
12 | Where is a post flight report form available? | 2 | ATS unit | Aerodrome AIS unit | CAA office | AIS headquarter
13 | The wing bar of a PAPI shall be constructed and arranged in such a manner that, a pilot making an approach and being above the approach slope will see? | 2 | All 4 units as red | 1 unit nearest to the RWY as red and 3 units farthest from the RWY as white and when further above the approach slope see all 4 units as white. | All 4units as white | 2 units nearest to the RWY as white and 2 units farthest from the RWY as red
14 | VASIS is one of the landing aids that we have in our airport. When an aircraft flies on the correct slope what color does the pilot see when descending? | 1 | Intermittent RED and WHITE | RED color only | Intermittent BLUE and WHITE | WHITE color only
15 | The color of runway stop bar is: | 1 | red | blue | white
16 | The operating time of ILS aids: | 1 | 24/24 | 12/24 | 6/24
21 | The secondary frequency of CRA TWR | 2 | 118.5 | 124.35 | 115
XVI | Terrain
TT | Nội dung câu hỏi (*) | Đáp án (*) | Phương án lựa chọn 1 | Phương án lựa chọn 2 | Phương án lựa chọn 3 | Phương án lựa chọn 4
1 | Mimimum holding altitude at CR021 | 1 | 1500m | 1600m | 1700m | 1800m
2 | Mimimum holding altitude at CR201 | 1 | 1500m | 1600m | 1700m | 1800m
3 | Mimimum holding altitude at CR202 | 2 | 1100m | 1200m | 1300m | 1400m
4 | Mimimum holding altitude at CR209 | 3 | 1000m | 1200m | 1850m | 2000m
5 | Turn direction in holding procedure at CR021 | 1 | LEFT | RIGHT
6 | Turn direction in holding procedure at CR201 | 1 | RIGHT | LEFT
7 | Turn direction in holding procedure at CR202 | 2 | RIGHT | LEFT
8 | Mimimum holding altitude at BANKE in RNP STAR RWY 02L/R | 3 | FL100 | FL120 | FL110. | FL130
9 | Mimimum holding altitude at SIMME in RNP STAR RWY 02L/R | 1 | FL120 | FL 100 | FL 110 | FL 130
10 | Mimimum holding altitude at LIGUN in RNP STAR RWY 20R/L | 2 | FL110 | FL100. | FL120 | FL130
11 | Mimimum holding altitude at CHUTU in RNP STAR RWY 20R | 4 | FL100 | FL120 | FL130 | FL 110
12 | STAR connect from W15 to CR021 | 1 | BANKE 1A | BANKE1B | BANKE1C
13 | STAR connect from COTUN to CR021 | 3 | COTUN2B | COTUN3B | COTUN 2A
14 | STAR connect from ANKIN to CR021 | 2 | ANKIN 2A | ANKIN1A | ANKIN 2B
15 | STAR connect from HUNTA to CR021 | 3 | HUNTA1A | HUNTA3A | HUNTA 2A
16 | STAR connect from HUNTA to CR201 | 1 | HUNTA 2B | HUNTA2A | HUNTA3B
17 | STAR connect from COTUN to CR202 | 2 | COTUN 1B | COTUN3B | COTUN 2B
18 | Turn direction in holding procedure at CR201 | 1 | RIGHT. | LEFT
19 | Turn direction in holding procedure at CR202 | 2 | RIGHT | LEFT
20 | Turn direction in holding procedure at CR209 | 2 | RIGHT | LEFT
21 | Mimimum holding altitude at CR223 | 1 | 1200m | 1600m | 1700m | 1800m
XVII | Air Traffic Flows
TT | Nội dung câu hỏi (*) | Đáp án (*) | Phương án lựa chọn 1 | Phương án lựa chọn 2 | Phương án lựa chọn 3 | Phương án lựa chọn 4
1 | What concerned unit does Cam Ranh TWR have to coordinate before providing ILS Y approach clearance for landing Runway 02L/R? | 2 | Cam Ranh airport authority unit | Representative officer of Phan Rang military airport | Representative officer of Nha Trang military airport
2 | Which following aircraft is provided air traffic service by Cam Ranh APP? | 3 | Military training aircraft | Military mission aircraft | Military transportation aircraft
3 | Distance based wake turbulence seperation minima between preceeding medium aircraft and succeeding light aircraft provided with an ATS surveillance: | 1 | 5.0NM | 7.0NM | 8.0NM
4 | Distance based wake turbulence seperation minima between aircraft provided with an ATS surveillance in circumstance: light aircraft behind heavy aircraft | 2 | 5.0NM | 6.0NM | 7.0NM
5 | If departing flight delayed more than 30 minutes due to air traffic , what unit does Cam Ranh TWR have to inform firstly? | 4 | ACC HCM | Cam Ranh Air traffic service Reporting Office | Cam Ranh Airport Authority Unit | Flight’s Operation Unit.
6 | Which following departure sequence is correct? | 3 | A military training aircraft will be priority than a commercial aircraft. | A commercial aircraft will be priority than a hospital aircraft. | A commercial aircraft will be priority than a military training aircraft.
7 | Which following departure sequence is correct? | 1 | A military mission aircraft will be priority than a commercial aircraft. | A military training aircraft will be priority than a military mission aircraft. | A commercial aircraft will be priority than a military mission aircraft.
8 | Which following departure sequence is correct? | 3 | VIP flight -Hospital flight - Training flight | Training flight - Hospital flight - VIP flight | Hospital flight - Commercial flight -Training flight
9 | Which following arrival sequence is correct? | 3 | Hospital flight - Shortage of fuel flight - Commercial flight | Shortage of fuel flight - Commercial flight - Hospital flight | Shortage of fuel flight - Hospital flight – Commercial flight
10 | Which following arrival sequence is correct? | 3 | Training flight - VIP flight -Hospital flight – Commercial flight | Hospital flight – Commercial flight – VIP flight - Training flight | Hospital flight – VIP flight – Commercial flight – Training flight | VIP flight – Commercial flight – Hospital flight – Training flight
11 | Cam Ranh airport will be an alternate aerodrome for: | 3 | Aviation flight | Military transportation flight | Both 1 and 2.
12 | Distance based wake turbulence seperation minima between aircraft provided with an ATS surveillance in circumstance: heavy aircraft behind heavy aircraft | 1 | 4.0Nm | 5.0nm | 6.0NM
13 | Distance based wake turbulence seperation minima between aircraft provided with an ATS surveillance in circumstance: medium aircraft behind heavy aircraft | 3 | 4.0NM | 6.0nm | 5NM
14 | A medium aircraft taking off behind a heavy aircraft, the time separation minima shall be: | 2 | 1 min | 2 minutes. | 3 minutes | 5 minutes
15 | A light military training aircraft taking off behind a heavy commercial aircraft, the time separation minima shall be: | 2 | 1 min. | 2 minutes | 3 minutes. | 5 minutes.
16 | A medium military aircraft taking off behind a heavy commercial aircraft, the time separation minima shall be: | 2 | 1 min | 2 mins. | 3 mins | 5 mins
17 | A medium aircraft approaching for landing behind a light aircraft, the time separation minima between them must be: | 2 | 1 min. | 2 minutes | 3 minutes. | 5 minutes.
18 | A heavy aircraft approaching for landing behind a medium military aircraft, the time separation minima between them must be: | 2 | 1 min. | 2 minutes | 3 minutes. | 5 minutes.
19 | A light aircraft approaching for landing behind a heavy aircraft, the time separation minima between them must be: | 3 | 1 min | 2 minutes | 3 mins | 5 minutes
20 | Which following arrival sequence is correct? | 2 | Hospital flight - Shortage of fuel flight - Commercial flight | Emergency flight - Hospital flight – Commercial flight | Shortage of fuel flight - Commercial flight - Hospital flight
XVIII | Weather Phenomena
TT | Nội dung câu hỏi (*) | Đáp án (*) | Phương án lựa chọn 1 | Phương án lựa chọn 2 | Phương án lựa chọn 3 | Phương án lựa chọn 4
1 | How's the weather of Cam Ranh ? | 3 | Dry season | Rainy season | Dry season and Rainy season
2 | Dry season usually starts from____ to ____ | 1 | Jan - Aug | January - June | February - August | February - June
3 | Rainy season usually starts from ____to _____ | 2 | June – September | Sep – Dec | September – November | June – December
4 | What type of cloud in the Dry season ? | 4 | Ac | Ci | Cs | All of above
5 | What type of cloud in the Rainy season ? | 3 | Cu, Cb, Sc | Cu, CUcon, Sc | CU, CUCON, CB, SC | Cu, CUcon, Cb
6 | Prevailing wind direction during the Dry season from May to August: | 4 | The North East | The North | The North, North East, South East | South East.
7 | Prevailing wind direction during the Rainy season from September to December | 2 | The North East. | The North | The North, North East, South East. | South East.
8 | Who is providing the work to ensure the meteorology at Cam Ranh airport ? | 2 | Cam Ranh tower | Cam Ranh airport Meteorological Department | Da Nang tower
9 | Cam Ranh airport Meteorological Department operates at | 3 | daytime | on request | 24/24
10 | What types of wind at Cam Ranh Airport? | 3 | Ground wind | Sea wind | All of above
11 | The weather operation minima (visibility) for aircraft take off RWY 02L/R - 20L/R at Cam Ranh airport: | 1 | 800m | 1500m | 3000m | 6000m
12 | The weather operation minima (ceiling/ visibility) for cat C aircraft using ILS Z,Y,X approach procedure RWY 02L at Cam Ranh airport: | 1 | 105m/1600m | 105m/1000m | 105m/1100m | 105m/1200m
13 | The weather operation minima (ceiling/ visibility) for cat C aircraft using ILS Y approach procedure RWY 02R at Cam Ranh airport: | 2 | 115m/2000m | 115m/1800m | 115m/1100m | 115m/1200m
14 | The weather operation minima (ceiling/ visibility) for cat C aircraft using ILS Z approach procedure RWY 20L at Cam Ranh airport: | 1 | 120m/1800m | 120m/1900m | 120m/2000m | 120m/1500m
15 | METAR updates______1 times | 1 | 30 minutes | 10 minutes | 90 minutes | 60 minutes
16 | The weather operation minima (ceiling/ visibility) for aircraft using NDB approach procedure RWY 20R at Cam Ranh airport: | 3 | 600m/7000m | 600m/8000m | 600m/6000m | 600m/9000m
17 | The weather operation minima (ceiling/ visibility) for cat C aircraft using VOR approach procedure RWY 02L at Cam Ranh airport: | 1 | 400M/4500M | 400m/5000m | 500m/4000m | 500m/5000m
18 | The weather operation minima (ceiling/ visibility) for cat C aircraft using VOR Z,Y,X approach procedure RWY 20R at Cam Ranh airport: | 4 | 200M/2000M | 300M/3500M | 300M/4000M | 200m/3400m
19 | The weather operation minima (ceiling/ visibility) for cat D aircraft using RNP Z,Y approach procedure RWY 20R at Cam Ranh airport: | 4 | 200m/2000M | 300M/3500m | 300m/4000M | 185m/4000m
20 | The weather operation minima (ceiling/ visibility) for cat C aircraft using RNP Z,Y approach procedure RWY 02L at Cam Ranh airport: | 1 | 180m/3400m. | 200M/2000m | 300m/3500M | 300M/4000m
21 | The weather operation minima (ceiling/ visibility/RVR) for cat C,D aircraft using ILS Y,X approach procedure RWY 20L at Cam Ranh airport: | 1 | 110m/1800m/1300m | 120M/1800m/1300m | 110M/1800m/1400m | 110M/1900m/1300m
XIX | Emergency and SAR
TT | Nội dung câu hỏi (*) | Đáp án (*) | Phương án lựa chọn 1 | Phương án lựa chọn 2 | Phương án lựa chọn 3 | Phương án lựa chọn 4
1 | Alerting service shall be provided by: | 1 | The ATS unit responsible for the aircraft. | The ATS unit responsible for the aircraft, when provided by frequency 121.5 | The Area control centre | Only by ATC units
2 | When providing Alerting Service, a phrase wherein there is reasonable certainty that an aircraft and its occupants are threatened by grave and imminent danger or require immediate assistance is called: | 3 | Alert phase | Emergency phase | Distress Phase. | Warning phase
3 | When providing alerting service an aircraft known or believed to be the subject of unlawful interference shall be considered in which state of emergency: | 1 | Alert Phase. | Uncertainty phase | Emergency phase | Unsafe phase
4 | When providing alerting service, the states of emergencies are divided into three phases. They are: | 3 | Unsafe phase, alert phase, distress phase | Unsafe phase, alert phase, emergency phase | Uncertainty Phase, Alert Phase, Distress Phase. | Uncertainty phase, alert phase, emergency phase
5 | The sequence of emergency phases are: | 2 | ALERFA, INCERFA, DETRESFA. | Incerfa, Alerfa, Detresfa | DETRESFA, ALERFA, INCERFA. | No difference
6 | . …………shall be given priority over other listed below | 4 | VIP a/c | Military a/c | Hospital a/c | Emergency a/c
7 | The pilot of an a/c experience two-way radio communication failure shall set his transponder to code: | 3 | A/3 7400. | A/3 7500. | A/3 7600. | A/3 7700.
8 | A radiotelephony distress message transmitted by an a/c should commence with the word “….” preferable spoken three times. | 2 | SOS | MAYDAY | PANPAN | EMERGENCY
9 | An aircraft has been cleared to land and fails to land within five minutes of the estimated time of landing and communication has not been re - established. The aircraft should be considered in: | 2 | Uncertainty phase | Alert Phase | Distress phase | Emergency phase
10 | Emergency frequency at Cam Ranh airport is : | 3 | 118.2 | 118.25 | 121.5 | 120.1
11 | In case the aircraft lost contact, TWR Cam Ranh shall : | 4 | Quickly check the receiver , the transmitter on the ground | open all means of prevention | liberated rwy, suspended a/c dep | All of above
12 | What information shall the ATC unit coordinate with the flight crew when an aircraft operating within controlled airspace needs to dump fuel? The route to be flown (be clear of cities and towns, preferably over water and away from thunderstorm area), | 2 | The duration of fuel dumping and at lowest level of 8000ft if possible. | The duration of fuel dumping and at lowest level of 6000ft if possible | The duration of fuel dumping and at least 2000ft above the otherknown traffic. | The duration of fuel dumping and at lowest level of 9000ft if possible.
13 | Vertical separation if other known traffic behind aircraft dumping fuel within 15 minutes flying time or a distance of 93km (50NM) by: at least 300m (1000ft) if above the aircraft dumping fuel and : | 3 | At least 600m (2000ft) if below the aircraft dumping fuel. | At least 300m (1000ft) if below the aircraft dumping fuel. | At least 900m (3000ft) if below the aircraft dumping fuel | At least 1200m (4000ft) if below the aircraft dumping fuel.
14 | What should you do when the pilot report hijack after landed? | 4 | Notify the airport authorities. | Take the aircarf out separate parking. | Asistance at the request of the pilot. | All of the above
15 | After take off, the pilot report that bird strike.Request priority landing.What should you do? | 4 | The controller give the pilot all the information necessary for example surface wind, runway in use….. | Request fuel on board and person on board. | Prioritize the landing this aircraft . | All of the above
16 | What should you do when the aircraft arrival request priority landing,we have a passenger heart attack? | 4 | Prioritize the landing this aircraft. | Follow in sequence approach if this aircraft number 2. | Coordinate with ACC HCM for this aircraft,give way this aircarf for priority landing. | a and c
17 | In case two aircarfts in holding pattern for approach. The aircraft number 2 in sequence request priority landing due to low fuel. What should you do in this case? | 3 | Inform the traffic number1 and request intention of the pilot. | Keep the aircraft number 2 continue hold. | Inform the aircraft number 1 and give way for aircraft number 2 for emergency landing.
18 | Abnormal situations are: | 1 | Situations involving an aircraft not compliant accurate the flight plan for reasons of aircraft safety. | Situations that the aircraft was threatened by a serious accident or risk of accident need immediate assistance | Situations related to unsafety problems imminent to aircraft
19 | Emergency situations are: | 3 | Situations related to safety issues imminent to aircraft or people on board, but not in need of immediate assistance. | Situations involving the case of an aircraft does not comply accurately the flight plan for safety reasons. | Situations that the aircraft was threatened by a serious accident or risk of accident imminent to aircraft and need immediate assistance
20 | When an aircraft continuously flicker the position signal lights but different with normal flashing lights that is means: | 3 | Aircraft need to be landing | Aircraft need to give way | Aircraft encounter state of emergencies. | Aircraft encounter unusual situations
21 | Emergency frequency at Cam Ranh APP: | 3 | 127.9 | 124.35 | 121.5 | 134.05
XX | Aerodrome
TT | Nội dung câu hỏi (*) | Đáp án (*) | Phương án lựa chọn 1 | Phương án lựa chọn 2 | Phương án lựa chọn 3 | Phương án lựa chọn 4
1 | The elevation of RWY 20R threshold is: | 1 | 14.1m | 15m | 16m | 17m
2 | The elevation of RWY 02L threshold is: | 1 | 6.0m | 7m | 8m | 9m
3 | The elevation of RWY 20L threshold is: | 1 | 10.6m | 11m | 12m | 13m
4 | The elevation of RWY 02R threshold is: | 1 | 4.6m | 5m | 3m | 4m
5 | The dimensions of TWY W is: | 4 | 3000m x 25m | 3048m x 25m | 3000m x 30m | 3048m x 23m
6 | The bearing strength of TWY W is: | 2 | 47R/B/X/T | 42R/B/X/T. | 40R/B/X/T | 49R/B/X/T
7 | The width of TWY W4 is: | 2 | 20m | 12,5m. | 25m | 23m
8 | Cam Ranh airport operates: | 3 | 12/24 | daytime only | 24/24 | on request
9 | How many colors does light gun have? | 2 | 2 | 3 | 4 | 5
10 | The colors of light gun are: | 4 | blue, yellow, red | green, yellow, red | blue, red, white | green, red, white.
11 | To an aircraft in the air, the steady green signal means: | 1 | cleared to land. | continue circling | return for landing
12 | To an aircraft in the air, the steady red signal means: | 3 | do not land | airport unsafe | give way to other aircraft and continue circling.
13 | To an aircraft in the air, the flashing green signal means: | 2 | land at this airport. | return for landing | airport safe.
14 | To an aircraft in the air, the flashing red signal means: | 2 | do not land. | airport unsafe, do not land | give way to other aircraft and continue circling.
15 | To an aircraft in the air, the flashing white signal means: | 3 | land at this airport | return for landing | land at this airport and taxi to apron.
16 | To an aircraft on the ground, the steady green signal means: | 2 | cleared to cross. | cleared for take off | cleared to taxi.
17 | To an aircraft on the ground, the steady red signal means: | 3 | return to the starting point on airport. | vacate the runway. | stop
18 | To an aircraft on the ground, the flashing white signal means: | 3 | taxi clear of the runway in use | cleared for taxi | return to the starting point on airport.
19 | The geographical direction of Runway in Cam Ranh is | 4 | 010⁰- 190⁰ | 028⁰ - 208⁰ | 008⁰ - 188⁰ | 019⁰- 199⁰
20 | The dimensions of RWY20R/02L is: | 1 | 3051M*45m | 3050m*45m | 3050m*44m | 3050m*43m
21 | The dimensions of RWY20L/02R is: | 1 | 3048m*45M | 3050m*43m | 3050m*44m | 3050m*45m
22 | RESA of RWY 20L is | 2 | 130M x 130M | 130m x 90m | 90M x 90M | 90M x 70M
23 | RESA of RWY 02R is | 2 | 90M x 90M | 130m x 90m | 130M x 130M | 90M x 70M
24 | RESA of RWY 20R is | 1 | 90m x 70m | 130M x 130M | 90M x 90M | 100M x 100M
25 | RESA of RWY 02L is | 1 | 90M x 90M | 90m x 70m | 100m x 100m | 130m x 130m