## Sheet1
I. | Airspace structure
TT | Nội dung câu hỏi (*) | Đáp án (*) | Phương án lựa chọn 1 | Phương án lựa chọn 2 | Phương án lựa chọn 3 | Phương án lựa chọn 4
1 | The alternate airports for CM are: | 4 | Can Tho | Rach Gia | Tan Son Nhat | All of the above
2 | Ca Mau TWR’s jurisdiction area is: | 3 | A circle with radius of 20km from QL NDB | A circle with radius of 50km from QL NDB | A circle with radius of 30km from QL NDB | A circle with radius of 60km from QL NDB
3 | Ca Mau TWR’s jurisdiction area has the upper limit of: | 1 | 1500m | 3500m | 4000m | 4500m
4 | The lower limit of Ca Mau TWR’s jurisdiction area is: | 1 | Earth/water surface. | 2m | 4m | 10m
5 | What is the MSA of Ca Mau airport? | 1 | 550m | 500m | 600m | 700m
6 | Transition altitude of Ca Mau airport is: | 4 | 2300m | 2350m | 2400m | 2750m
7 | Transition level of Ca Mau airport is: | 1 | FL 100 | FL 110 | FL 120 | FL 130
8 | Ca Mau airport have: | 2 | 1 holding pattern | 2 holding pattern | 3 holding pattern | 4 holding pattern
9 | The transfer point between ACC HCM and CM TWR is: | 3 | CHUTA | ANHOA | HUHEU | GIANA
10 | At what altitude will pilot change altimeter setting to standard pressure: | 1 | 9000ft | 7000ft | 6000ft | 5000ft
11 | The length of W18 is: | 1 | 119km | 190km | 200km | 210km
12 | What is the distance between HUHEU and QL? | 2 | 20km | 30km | 25km | 40km
13 | The width of W18 airway is: | 1 | 20 km | 30km | 40km | 50km
14 | The lower limit of W18 airway is: | 1 | 900m | 600m | 500m | 400m
15 | The upper limit of W18 airway is: | 1 | FL460 | FL430 | FL420 | FL410
16 | The direcitons of W18 are: | 1 | 211˚/ 031˚ | 278˚/ 098˚ | 276˚/ 096˚ | 274˚/ 094˚
17 | The holding pattern for NDB approach ruway 27 is: | 1 | Right hand pattern | Left hand pattern
18 | The holding pattern for NDB approach ruway 09 is: | 2 | Right hand pattern | Left hand pattern
1 | The ICAO designator of Ca Mau airport is: | 1 | VVCM | VVCA | VVMA | VVVC
2 | The IATA designator of Ca Mau airport is: | 1 | CAH | CMA | CMU | CAM
3 | When operating on taxiway vehicles will not exceed the speed of…….. | 1 | 30 km/h | 45 km/h | 50 km/h | 55 km/h
4 | When operating on apron vehicles will not exceed the speed of…….. | 1 | 15 km/h | 30 km/h | 35km/h | 40 km/h
5 | What color of the light that’s put on top of an obstacle: | 2 | White | Red | Yellow | Blue
6 | AFTN address of meteorology unit at Ca Mau airport is: | 4 | VVCMYDYX | VVCMZTZX | VVCMZPZX | VVCMYMYX
7 | AFTN address of procedure staff in Ca Mau airport? | 1 | VVCMZPZX | VVCMZMZX | VVCMYMYX | VVCMYYZX
8 | AFTN address of Ca Mau tower is: | 2 | VVCMZPZX | VVCMZTZX | VVCMZYZX | VVCMYYZX
9 | The language used to controll air traffic is: | 3 | English | Vietnamese | Both English and Vietnamese
10 | Who is in charge of providing meteorological information? | 3 | Tan Son Nhat airport’s meteorology unit | Ca Mau airport’s meteorology unit. | Ca Mau airport’s meteorology with assistance fromTan Son Nhat airport’s meteorology unit. | Ca Mau hydrometeorology
11 | The operational time of Ca Mau airport’s metorology service is: | 4 | From 5 a.m to 1 p.m | From 5 a.m to 2p.m | From 5 a.m to 3p.m | from 6am to 6pm
12 | At Ca Mau airport METAR will be issued :………. | 1 | Every 30 minutes | Every 60 minutes | Every 90 minutes | Every 120 minutes
13 | At Ca Mau airport TAFs are issued :………. | 1 | 4 times a day | 7 times a day | 8 times a day | 9 times a day
14 | What will Ca Mau tower controller do if there are birds on runway? | 1 | Ask the security to clear them off. | Leave them alone | Shoot them | All above
15 | When an aircraft taxi to for take off, CM TWR will inform the pilot….. | 3 | Rwy in use | Wind direction and speed, QNH | ATC Clearance | All are correct.
16 | ATC will expire after .... | 3 | 5 minutes | 10 minutes | 15 minutes | 20 minutes
17 | After the departure of an aircraft, Ca Mau tower will inform HCM ACC its : | 4 | Actual time of departure | Number of passengers onboard | Departure procedure | actual time of departure
18 | Ca Mau tower will not clear an aircraft to take off when: | 4 | There are obstacles on the runway | Weather conditions are below minima. | Landing aircraft have not vacated the runway yet. | All above
19 | Ca Mau tower will provide an arriving aircraft with ……. | 4 | Appoach procedure | Direction, initial descent altitude, final descent altitude | Weather conditions | All above
20 | Ca Mau tower will not clear an aircraft to land when… | 4 | There are obstacles on the RWY | The pilot reports “not ready”. | Weather conditions are below minima. | All are correct.
21 | When an aircraft flies VFR Ca Mau tower will……. | 4 | Provide him with the current weather conditions. | Provide him with flight information service. | Both are correct.
22 | When aircraft fly IFR Ca Mau tower will…. | 4 | Give them suitable altitude. | Timely Inform the pilots of the changes in weather conditions. | Ensure minimum separations between aircrafts | All are correct.
23 | When the weather unexpectedly deteriorates Ca Mau tower will…. | 4 | Ask the pilots to report the fuel remaining | Request HCM ACC HCM to monitor the aircraft | If the aircraft is unable to land at CM , coodinate with other units for the aircraft to proceed to an appopriate alternate airport. | All above
24 | When an aircraft request to proceed to an alternate airport, CM TWR will… | 1 | Coordinate with HCM ACC. | Provide the aircraft with weather conditions, route, FL/altitude, distance to the alternate airport. | Inform the alternate airport. | All above
25 | Aircraft circling to land on runway 09 have to maintain a minimum altitude of: | 1 | 1000ft | 1500ft | 1600ft | 1700ft
26 | What of the following aircraft have priority for departure at Ca Mau airport? | 1 | Aircraft with a military mission | VIP aircraft | Commercial aircraft | Training aircraft
27 | What of the following aircraft have priority for landing at Ca Mau airport? | 1 | Aircraft with emergency landing | VIP aircraft | Commercial aircraft | Training aircraft
28 | When taxiing on the runway aircraft shall not exceed the speed of: | 1 | 30km/h | 55km/h | 60km/h | 65km/h
29 | In case of NDB station failure, what will the pilot do? | 1 | Request visual approach clearance if weather is appropriate | Fly back to alternative aerodrome regardless the weather | Fly back to departure aerodrome | Make visual approach.
30 | In case of NDB station failure and weather is not good enough for visual approach, what will the pilot do ? | 1 | Request to hold until the station has recovered and wait for further instruction. | Fly to alternative aerodrome regardless the weather | Fly back to departure aerodrome | Make visual approach.
31 | The search and rescue staff must be training at least: | 1 | Once a year | Once per 2 years | Once per 3 years | Once per 4 years
32 | The search and rescue staff must sign the coordination document with: | 4 | Local units | Arm force | Police | All above
33 | Ca Mau tower controller receipt flight plan through: | 1 | AFTN | Telephone | Mail | Other
34 | Ca Mau tower controller receipt NOTAM through: | 1 | AFTN | Telephone | Mail | Other
35 | What should Ca Mau tower controller do if there is 15 minutes delay or more | 1 | Inform ACC HCM and give a reason for delay | Inform ACC APP and give a reason for delay | Inform Tan Son Nhat airport and give a reason for delay | Do nothing
36 | IFR flight can make a visual approach if: | 4 | Pilots report they have the runway in sight | Actual condition is enough for a visual approach | There is no traffic on responsible area | All above
37 | Restriction in Ca Mau airport when there is departure VIP aircraft: | 1 | 5 minutes before lading, reserve the runway for VIP aircraft | 10 minutes before lading, reserve the runway for VIP aircraft | 15 minutes before lading, reserve the runway for VIP aircraft | 20 minutes before lading, reserve the runway for VIP aircraft
38 | In Ca Mau airport, the runway in use depend on: | 1 | Surface wind direction and speed | Sun light direction | Temperature | QNH
39 | According to NDB approach RWY 09 procedure, aircraft will hold at an altitude not below ………. | 1 | 550m | 800m | 900m | 1000m
40 | According to NDB approach RWY 27 procedure, aircraft will hold at an altitude not below ………. | 1 | 550m | 800m | 900m | 1000m
41 | Inbound and outbound track on holding pattern for NDB approach runway 09 in Ca Mau airport: | 2 | Inbound track is 120˚, outbound track is 300˚ | Inbound track is 256 , outbound track is 076 | Inbound track is 110˚, outbound track is 290˚ | Inbound track is 130˚, outbound track is 310˚
42 | Inbound and outbound track on holding pattern for NDB approach runway 27 in Ca Mau airport: | 4 | Inbound track is 140˚, outbound track is 320˚ | Inbound track is 150˚, outbound track is 330˚ | Inbound track is 160˚, outbound track is 340˚ | Inbound track is 108˚, outbound track is 288˚
43 | When aircraft hold over QL for NDB approach RWY 27, the outbound time for holding is: | 1 | 1 minute | 2 minutes | 3 minutes. | 4 minutes
44 | When aircraft hold over QL for NDB approach RWY 09, the outbound time for holding is: | 1 | 1 minute | 2 minutes | 3 minutes | 4 minutes
45 | One of the horizontal separation in Ca Mau responsible area is: | 1 | Using NDB | Using VOR | Using satellite | All above
46 | Minimum vertical separation in Ca Mau responsible area is: | 1 | 1000ft | 2000ft | 3000ft | 4000ft
47 | When departing from runway 09 at Ca Mau airport, aircraft will reach ………..before making left turn to establish W18. | 1 | 200m | 500m | 600m | 700m
48 | Aircraft departing from RWY 09, when reaching 200m will turn left heading ...... to establish W18. | 1 | 360˚ | 080˚ | 070˚ | 060˚
49 | When departing from runway 27 aircraft have to maintain a gradient of ……. | 4 | 1% or more | 1.5% or less | 2% or more | 5% or more
50 | When departing from runway 27 at Ca Mau airport, aircraft will reach ………..before making right- turn to establish W18. | 4 | 600m | 700m | 800m | 300m
51 | According to the SID of RWY 27, after reaching 300m departuring aircraft will turn right heading .... | 4 | 300˚ | 310˚ | 320˚ | 060˚
52 | According to the NDB aproach procedure of RWY 27 the direction of arrival route is : | 1 | 211˚ | 270˚ | 280˚ | 290˚
53 | According to the aproach procedure of RWY 27 aircraft will not descent below ………….. when it’s on arrival route from HUHEU to QL. | 1 | 550m | 800m | 900m | 1000m
54 | According to the aproach procedure of RWY 27 the altitude of outbound track is : | 1 | 550m | 800m | 900m | 1000m
55 | According to the aproach procedure of RWY 27 Ca Mau airport, the outbound time is : | 1 | 2 minutes | 5 minutes | 6 minutes | 7 minutes
56 | According to the aproach procedure of RWY 27 Ca Mau airport, the outbound track direction is : | 1 | 108˚ | 160˚ | 170˚ | 180˚
57 | According to the aproach procedure of RWY 27 Ca Mau airport, the altitude of missed approach point is: | 1 | 200m | 500m | 600m | 700m
58 | According to the aproach procedure of RWY 27 Ca Mau airport the direction of the final course is: | 1 | 270 | 295˚ | 300˚ | 305˚
59 | According to the missed approach procedure runway 27 Ca Mau airport, what altitude will aircraft climb to before turn right to join holding pattern? | 1 | 550m | 700m | 800m | 900m
60 | Aircraft circling to land on runway 27 will maintain a minimum altitude of: | 1 | 300m | 800m | 900m | 1000m
61 | Arriving aircraft will be tranferred from HCM ACC to CM TWR at HUHEU or at the altitude of.......: | 1 | 5000ft | 7000ft | 8000ft | 9000ft
62 | According to the NDB aproach procedure of RWY 09 the direction of arrival route is : | 1 | 211˚ | 270˚ | 280˚ | 290˚
63 | According to the aproach procedure of RWY 09 aircraft will not descent below ………….. when it’s on arrival route from HUHEU to QL. | 1 | 550m | 800m | 900m | 1000m
64 | According to the aproach procedure of RWY 09 Ca Mau airport, the altitude of outbound track is : | 1 | 550m | 800m | 900m | 1000m
65 | According to the aproach procedure of RWY 09 Ca Mau airport, the outbound time is : | 1 | 2 minutes | 5 minutes | 6 minutes | 7 minutes
66 | According to the aproach procedure of RWY 27 Ca Mau airport, the outbound track direction is : | 1 | 108 | 160˚ | 170˚ | 180˚
67 | According to the aproach procedure of RWY 09 the altitude of missed approach point is: | 1 | 220m | 400m | 500m | 600m
68 | The direction of the final course for NDB approach runway 09 is: | 1 | 094˚ | 295˚ | 300˚ | 305˚
69 | According to the missed approach procedure runway 09 what altitude will the aircraft climb to before turning left to join holding pattern? | 1 | 550m | 700m | 800m | 900m
70 | How many controllers in a shift in Ca Mau tower controlling VIP aircraft: | 1 | 2 | 3 | 4 | 5
71 | What information is included on a departure clearance in Ca Mau airport? | 4 | Runway in use | Wnd's direction and speed | Climb out instruction | All above
1 | Alerting service shall be provided by: | 1 | The ATS unit responsible for the aircraft. | The ATS unit responsible for the aircraft, when provided by frequency 121.5 | The Area control centre | Only by ATC units
2 | When providing Alerting Service, a phrase wherein there is reasonable certainty that an aircraft and its occupants are threatened by grave and imminent danger or require immediate assistance is called: | 3 | Alert phase | Emergency phase | Distress phase. | Warning phase
3 | When providing alerting service an aircraft known or believed to be the subject of unlawful interference shall be considered in which state of emergency: | 1 | Alert phase. | Uncertainty phase | Emergency phase | Unsafe phase
4 | When providing alerting service, the states of emergencies are divided into three phases. They are: | 3 | Unsafe phase, alert phase, distress phase | Unsafe phase, alert phase, emergency phase | Uncertainty phase, alert phase, distress phase. | Uncertainty phase, alert phase, emergency phase
5 | The sequence of emergency phases are: | 2 | ALERFA, INCERFA, DETRESFA. | INCERFA, ALERFA, DETRESFA | DETRESFA, ALERFA, INCERFA. | No difference
6 | . …………shall be given priority over other listed below | 4 | VIP a/c | Military a/c | Hospital a/c | Emergency a/c.
7 | The pilot of an a/c experience two-way radio communication failure shall set his transponder to code: | 3 | A/3 7400. | A/3 7500. | A/3 7600 | A/3 7700.
8 | A radiotelephony distress message transmitted by an a/c should commence with the word “….” preferable spoken three times. | 2 | SOS | MAYDAY. | PANPAN | EMERGENCY
9 | An aircraft has been cleared to land and fails to land within five minutes of the estimated time of landing and communication has not been re - established. The aircraft should be considered in: | 2 | Uncertainty phase | Alert phase. | Distress phase | Emergency phase
10 | Emergency frequency at Ca Mau airport is : | 3 | 118.2 | 118.25 | 121.5 | 120.1
11 | In case the aircraft lost contact, TWR Ca Mau shall : | 4 | Quickly check the receiver , the transmitter on the ground | open all means of prevention | liberated rwy, suspended a/c dep | All of above.
12 | What information shall the ATC unit coordinate with the flight crew when an aircraft operating within controlled airspace needs to dump fuel? The route to be flown (be clear of cities and towns, preferably over water and away from thunderstorm area), | 2 | The duration of fuel dumping and at lowest level of 8000ft if possible. | The duration of fuel dumping and at lowest level of 6000ft if possible | The duration of fuel dumping and at least 2000ft above the otherknown traffic. | The duration of fuel dumping and at lowest level of 9000ft if possible.
13 | Vertical separation if other known traffic behind aircraft dumping fuel within 15 minutes flying time or a distance of 93km (50NM) by: at least 300m (1000ft) if above the aircraft dumping fuel and : | 3 | At least 600m (2000ft) if below the aircraft dumping fuel. | At least 300m (1000ft) if below the aircraft dumping fuel. | At least 900m (3000ft) if below the aircraft dumping fuel | At least 1200m (4000ft) if below the aircraft dumping fuel.
14 | What should you do when the pilot report hijack after landed? | 4 | Notify the airport authorities. | Take the aircarf out separate parking. | Asistance at the request of the pilot. | All of the above
15 | After take off, the pilot report that bird strike.Request priority landing.What should you do? | 4 | The controller give the pilot all the information necessary for example surface wind, runway in use….. | Request fuel on board and person on board. | Prioritize the landing this aircraft . | All of the above
16 | What should you do when the aircraft arrival request priority landing,we have a passenger heart attack? | 4 | Prioritize the landing this aircraft. | Follow in sequence approach if this aircraft number 2. | Coordinate with ACC HCM for this aircraft,give way this aircarf for priority landing. | a and c
17 | In case two aircarfts in holding pattern for approach. The aircraft number 2 in sequence request priority landing due to low fuel. What should you do in this case? | 3 | Inform the traffic number1 and request intention of the pilot. | Keep the aircraft number 2 continue hold. | Inform the aircraft number 1 and give way for aircraft number 2 for emergency landing
18 | Abnormal situations are: | 1 | Situations involving an aircraft not compliant accurate the flight plan for reasons of aircraft safety | Situations that the aircraft was threatened by a serious accident or risk of accident need immediate assistance | Situations related to unsafety problems imminent to aircraft | All the above are wrong.
19 | Emergency situations are: | 3 | Situations related to safety issues imminent to aircraft or people on board, but not in need of immediate assistance. | Situations involving the case of an aircraft does not comply accurately the flight plan for safety reasons. | Situations that the aircraft was threatened by a serious accident or risk of accident imminent to aircraft and need immediate assistance | No answers are correct.
20 | When an aircraft continuously flicker the position signal lights but different with normal flashing lights that is means: | 3 | Aircraft need to be landing | Aircraft need to give way | Aircraft encounter state of emergencies. | Aircraft encounter unusual situations
IV. | Weather phenomena
TT | Nội dung câu hỏi (*) | Đáp án (*) | Phương án lựa chọn 1 | Phương án lựa chọn 2 | Phương án lựa chọn 3 | Phương án lựa chọn 4
1 | The meteorological services at Ca Mau airport is provided by: | 2 | Aerodrome meteorological office at Ca Mau | Aerodrome meteorological office at Ca Mau and Aerodrome meteorological office at Tan Son Nhat | Ca Mau tower | none of above
2 | The meteorological division at Ca Mau airport operates: | 2 | 24/24. | 12/24. | 6 hours a day. | 3 hours a day
3 | The rainy season at Cà Mau airport normally: | 3 | Starts from November to the next April | Starts from November to the next May. | Starts from May to the next October. | Starts from October to the next April
4 | The dry season at Ca Mau airport normally: | 1 | Starts from November to the next April. | Starts from November to the next May. | Starts from May to the next October | Starts from October to the next April.
5 | Some weather phenomenons in rainy season are: | 4 | CB cloud. | SHRA, TSRA. | Gust. | All of above.
6 | The prevailing wind direction in rainy season: | 4 | West. | East. | South West | West and South West.
7 | The prevailing wind direction in dry season: | 1 | East and South East | South. | North South. | North East.
8 | METAR shall be made at intervals of… | 1 | 30 minutes | 60 minutes | 45minutes | 15 minutes
9 | Period of validity of TAF for Ca Mau airport | 1 | 6 hours. | 4 hours. | 6 minutes | 30 minutes
10 | TAF shall be updated | 1 | 4 times a day. | 5 times a day. | 3 times a day. | 6 times a day.
11 | METAR is provided for arriving flight in prior to ETD of that arriving flight at least… | 1 | 1 hours | 2 hours | 30 minutes | none of above
12 | What does the abbreviation “NOSIG” mean? | 2 | No report received. | No signigicant changes. | Bad weather. | No significant clouds.
13 | Weather at Ca Mau airport is mainly affected by: | 1 | Tropical monsoon climates. | Polar climates. | Dry climates. | All of above.
1 | When the pilot report he is experiencing bad weather, CM TWR should: | 4 | Demand pilot to confirm bad weather. | Request MET staff of CM airport to provide the trend of weather. | Independing on pilot's requirement,the controller issue the suitable instruction. | All above.
2 | When the controller has difficulty understanding the messanges from pilot, he will say: | 4 | SAY AGAIN | SAY AGAIN … (item) | SAY AGAIN ALL BETWEEN … AND … | All above.
3 | When the aircraft is operating in Ca Mau airport: | 4 | Prohibiting staff and vehicles from moving without controller's permission. | The speed of vehicles on the runway will not exceed 30km/h. | Staff who are allowed to move on the runway, taxiway have to keep 2 ways communication with TWR Ca Mau. | All above.
4 | What is runway incursion? | 4 | Any occurrence at an aerodrome involving the incorrect presence of an aircraft or vehicle on the protected area of a surface designated for the landing and take-off of aircraft. | Any occurrence at an aerodrome involving the incorrect presence of an aircraft or person on the protected area of a surface designated for the landing and take-off of aircraft. | Any occurrence at an aerodrome involving the incorrect presence of a vehicle or person on the protected area of a surface designated for the landing and take-off of aircraft. | Any occurrence at an aerodrome involving the incorrect presence of an aircraft, vehicle or person on the protected area of a surface designated for the landing and take-off of aircraft.
5 | The tables of cruising levels are in: | 1 | Annex 2 | Annex 11 | Doc 4444 | Annex 14
6 | Special VFR flight: | 1 | A VFR flight cleared by air traffic control to operate within a control zone in meteorological conditions below VMC | A VFR flight cleared by air traffic control to operate within a control zone in meteorological conditions above VMC | A VFR flight cleared by air traffic control to operate within a control zone in meteorological conditions below IMC | A VFR flight cleared by air traffic control to operate within a control zone in meteorological conditions above IMC
7 | In case of NDB station failure, CM TWR will? | 4 | Quickly inform the pilot. | Inform CM airport's Director | Request the pilot's intention | All above
8 | Ca Mau airport have a capacity of: | 1 | 5 departure and arrivals each day | 8 departure and arrivals each day | 9 departure and arrivals each day | 10 departure and arrivals each day
9 | How many aircraft stands are there in CM airport? | 1 | 2 | 3 | 4 | 6
10 | The elevation of Ca Mau airport | 1 | 2m | 3m | 4m | 1m