## Sheet1
I. | Airspace structure
TT | Nội dung câu hỏi (*) | Đáp án (*) | Phương án lựa chọn 1 | Phương án lựa chọn 2 | Phương án lựa chọn 3 | Phương án lựa chọn 4
1 | The area control of Lien Khuong airport has lateral limit: | 1 | Circle R=30km and center is ARP | Circle R=30Nm and center is ARP | Circle R=15km and center is ARP | Circle R=50km and center is ARP
2 | The airspace of Lien Khuong airport has upper limit | 4 | From Ground/Water level to FL100 | From Ground/Water level to altitude 3350m | From Ground/Water level to altitude 2350m | From Ground/Water level to altitude (include) 3350m
3 | The transition altitude is | 4 | 2050m, caculated according to standard atmosphere 1013.2 milibars or 760mmHg. | 3050m, caculated according to QFE | 3050m, caculated according to standard atmosphere 1013.2 milibars or 760mmHg. | 3050m, caculated according to QNH
4 | The transition level is | 1 | FL110, caculated according to standard atmosphere 1013.2 milibars or 760mmHg. | 3050m, caculated according to QFE. | FL110, caculated according to QNH | All of above.
5 | Three points of tranferation specified in LOA between HCM ACC and LKH TWR are | 1 | DILIN, HONGA, KANAM | DILIN, ANLOC, LATHA | DILIN, KANAM, NHATA | KONAO, HONGA, DILIN
6 | Position of DILIN in comparision with LKH VOR | 2 | On R-235, 30km from LKH. | On R-235, 29km from LKH | On R-325, 30km from LKH | On R-325, 29km from LKH
7 | Position of KANAM in comparision with LKH VOR | 3 | On R-047, 30km from LKH | On R-047, 31km from LKH | On R-074, 31km from LKH | On R-074, 30km from LKH
8 | Position of HONGA in comparision with LKH VOR | 4 | On R-364, 30Nm from LKH | On R-364, 30km from LKH | On R-346, 30Nm from LKH | On R-346, 30km from LKH
9 | Minimum safe altitude on South East of Lien Khuong airport compared to mean sea level within 46km from ARP | 4 | 2900m | 2800m | 2500m | 2400m
10 | Minimum safe altitude on South West of Lien Khuong airport compared to mean sea level within 46km from ARP | 3 | 2900m | 2800m | 2500m | 2400m
11 | Minimum safe altitude for inbound flights from HONGA to LKH VOR is | 1 | 2800m | 290m | 2500m | 2400m
12 | Minimum safe altitudefor inbound flights from KANAM to LKH VOR is | 2 | 2600m | 2900m | 2700m | 2100m
13 | Width of the ATS route W7 in responsible area of Lien Khuong TWR | 2 | 35km | 30km | 30nm | 30m
14 | Width of the ATS route W15 in responsible area of Lien Khuong TWR | 1 | 20km | 30km | 40km | 45km
15 | Three holding areas in the responsible area of Lien Khuong TWR are | 4 | Over DILIN, LKH VOR, NDB HYD | Over HONGA, NDB DL, DILIN | Over HONGA, KANAM, DILIN | Over DILIN, LKH VOR, DL NDB
16 | Described the holding area over NDB DL | 3 | Inbound track 0870, outbound time 1 minute, left-hand partern, minimum holding altitude 2450m. | Inbound track 0610, outbound time 1 minute, left-hand partern, minimum holding altitude 2300m. | Inbound track 0870, outbound time 1 minute, right-hand partern, minimum holding altitude 2450m. | Inbound track 0610, outbound time 1 minute, right-hand partern, minimum holding altitude 2300m.
17 | Described the holding area over LKH VOR | 4 | Inbound track 0610, outbound time 1 minute, left-hand partern, minimum holding altitude 2300m. | Inbound track 0660, outbound time 1 minute, right-hand partern, minimum holding altitude 2600m. | Inbound track 2410, outbound time 1 minute, right-hand partern, minimum holding altitude 2300m. | Inbound track 2460, outbound time 1 minute, left-hand partern, minimum holding altitude 2600m.
18 | Inbound flights will join holding area over DILIN with | 1 | Inbound track 0550, outbound time 1 minute, right-hand pattern, minimum holding altitude 2500m | Inbound track 2350, outbound time 1 minute, left-hand pattern, minimum holding altitude 2600m | Inbound track 0550, outbound time 1 minute, right-hand pattern, minimum holding altitude 2000m | Inbound track 0350, outbound time 2 minute, right-hand pattern, minimum holding altitude 2500m
19 | The distance from LKH to BMT of ATS route W7 is | 1 | 106km | 88km | 68km | 98km
20 | The distance from LKH to TSN of ATS route W15 is | 1 | 220km | 330km | 600km | 220nm
21 | The distance from LKH to DAD of ATS route W7 is | 1 | 474km | 80nm | 104nm | 150km
II. | Regulations
TT | Nội dung câu hỏi (*) | Đáp án (*) | Phương án lựa chọn 1 | Phương án lựa chọn 2 | Phương án lựa chọn 3 | Phương án lựa chọn 4
1 | Everyday, security unit is responsible for checking the RWY and maneuvering area | 4 | 24 minutes before flight operation occurred | 12 hoursbefore flight operation occurred | 24 hours before flight operation occurred | Before flight operation occurred
2 | Technical equipments support flight operations shall be operated | 1 | 24h | 12h | 6h | 3h
4 | Maximum crosswind used for ATR72 aircraft landing and take off at Lien Khuong airport | 4 | 30kts | 15kts | 10kts | 35kts
5 | Maximum crosswind used for A310-A320 aircraft landing at Lien Khuong airport | 1 | 33kts(Gust 38kts) | 15kts | 25kts | 20kts
6 | Maximum crosswind used for A310-A320 aircraft take off at Lien Khuong airport | 4 | 20kts | 25kts | 15kts | 29kts(Gust 38kts)
7 | Maximum tailwind limitation used for landing of Jetstar Pacific airlines | 2 | 10kts | 15kts | 10km/h | 15km/h
8 | Minimum standard of visibility used for departure RWY 09/27: | 4 | 2000ft | 200m | 20nm | 2000m
9 | Minimum standard of ceiling and visibility applied to CAT A,B,C aircarft using ILS approach procedure for RWY09 | 1 | 160m - 2000m | 260m - 2000m | 360m - 2000m | 160m - 3000m
10 | Minimum standard of visibility applied to CAT A,B,C aircarft using circling approach procedure RWY09 | 2 | 5000m | 6000m | 4000m | 7000m
11 | Minimum standard of ceiling applied to CAT A,B,C aircraft using circling approach procedure RWY09 | 2 | 500m | 600m | 700m | 400m
12 | Minimum standard of visibility applied to CAT A,B aircraft using NDB approach procedure RWY09 | 3 | 5000m | 4000m | 3000m | 2000m
13 | Minimum standard of visibility applied to CAT A,B aircraft using VOR approach procedure RWY09: | 2 | 2000m | 3000m | 4000m | 5000m
14 | Minimum standard of visibility applied to CAT C aircraft using VOR approach procedure RWY09 | 1 | 3500m | 3400m | 2500m | 2800m
15 | Minimum standard of ceiling applied to CAT A,B aircraft using VOR approach procedure RWY09 | 4 | 300m | 250m | 270m | 210m
16 | Minimum standard of ceiling applied to CAT C aircraft using VOR approach procedureRWY09 | 1 | 210m | 240m | 250m | 280m
17 | Minimum standard of visibility applied to CAT C aircraft using NDB approach procedureRWY09 | 1 | 3500m | 3050m | 2700m | 2800m
18 | Minimum standard of ceiling applied to CAT A,B aircraft using NDB approach procedure RWY09 | 2 | 300m | 240m | 270m | 280m
19 | Minimum standard of ceiling applied to CAT C aircraft using NDB approach procedure RWY09 | 1 | 240m | 250m | 270m | 280m
20 | During the time existing flight operations, all vehicles and employees moving on movement area must obey the instruction of | 3 | Security unit | Ground control unit | Tower control unit | The visual sign on apron TWY and RWY.
21 | The speed of vehicles in the limited area ( 7.5m apart from aircraft) will not exceed, except in the urgent cases | 3 | 20m/s | 20km/h | 5km/h | 25km/h
22 | The speed of vehicles in Apron will not exceed | 3 | 35Km/h | 35m/s | 15km/h | 15nm/h
23 | The speed of vehicles in TWY will not exceed | 1 | 35km/h | 35nm/h | 20nm/h | 10km/h
24 | The operator of all vehicles must stop and keep away from aircraft taxiing at least | 3 | 50m | 100m, may not be in front of aircrafts or effect the movement of aircrafts | 200m in front of aircraft, may not stop in front of aircrafts or effect the movement of aircrafts | 300m
26 | Tower controllers are not permitted to | 1 | Arrange aircrafts park at parking number 1 and 1R at the same time. | Arrange aircrafts park at parking number 6 and 3 at the same time. | Arrange aircrafts park at parking number 5 and 3 at the same time. | Arrange aircrafts park at parking number 2 and 5 at the same time.
28 | Transfer of control should be coordinated between HCM ACC and LKH TWR at least | 1 | 20 minutes before the time at which aircraft is estimated to over the point of transfer | 10 minutes before the time at which aircraft is estimated to over the point of transfer | 5minutes before the time at which aircraft is estimated to over the point of transfer | 2 minutes before the time at which aircraft is estimated to over the point of transfer
29 | A revision of ETA will be inform to LKH TWR whenever it differs from that previously transmitted by | 1 | 3 minutes | 1 minutes | 30 seconds | 30 minutes
30 | Radio communication between HCM ACC and LKH TWR must be recorded and stored | 1 | At least 30 days | At least 3 months. | At least 3 days. | No required.
31 | According to STAR DILIN 2B, inbound flights over DILIN at or above FL110 | 1 | Proceed to NDB DL on track 047o, descend to altitude 2450m, follow NDBy, NDBz approach procedure RWY09 | Proceed to NDB DL on track 278o, descend to altitude 1450m, follow NDBy, NDBz approach procedure RWY09 | Proceed to NDB DL on track 078o, descend to altitude 2450m, follow NDBy, NDBz approach procedure RWY09 | Proceed to NDB DL on track 178o, descend to altitude 4450m, follow NDBy, NDBz approach procedure RWY09
32 | According to STAR KANAM 2B, inbound flights over KANAM at or above FL110 | 2 | Proceed to NDB DL on track 178o, descend to altitude 2450m, follow NDBy, NDBz approach procedure RWY09 | Proceed to NDB DL on track 256o, descend to altitude 2450m, follow NDBy, NDBz approach procedure RWY09 | Proceed to NDB DL on track 265o, descend to altitude 2450m, follow NDBy, NDBz approach procedure RWY09 | Proceed to NDB DL on track 178o, descend to altitude 3450m, follow NDBy, NDBz approach procedure RWY09
33 | According to STAR HONGA 2B, inbound flights over HONGA at or above FL110 | 1 | Proceed to NDB DL on track 178o, descend to altitude 2450m, follow NDBy, NDBz approach procedure RWY09 | Proceed to NDB DL on track 278o, descend to altitude 2450m, follow NDBy, NDBz approach procedure RWY09 | Proceed to NDB DL on track 187o, descend to altitude 2550m, follow NDBy, NDBz approach procedure RWY09 | Proceed to NDB DL on track 178o, descend to altitude 2400m, follow NDBy, NDBz approach procedure RWY09
34 | According to STAR DILIN 2A, inbound flights over DILIN at or above FL110 | 4 | Proceed to LKH on R-254, descend to altitude 2700m, follow VORy, VORz approach procedure RWY09. | Proceed to LKH on R-245, descend to altitude 2600m, follow VORy, VORz approach procedure RWY09 | Proceed to LKH on R-254, descend to altitude 2800m, follow VORy, VORz approach procedure RWY09 | Proceed to LKH on R-235, descend to altitude 2600m, follow VORy, VORz approach procedure RWY09
35 | According to STAR KANAM 2A, inbound flights over KANAM at or above FL110 | 4 | Proceed to LKH on R-254, descend to altitude 2800m, follow VORy, VORz approach procedure RWY09 | Proceed to LKH on R-245, descend to altitude 2600m, follow VORy, VORz approach procedure RWY09 | Proceed to LKH on R-245, descend to altitude 2700m, follow VORy, VORz approach procedure RWY09 | Proceed to LKH on R-254, descend to altitude 2600m, follow VORy, VORz approach procedure RWY09
36 | According to STAR HONGA 2A, inbound flights over HONGA at or above FL110 | 1 | Proceed to LKH on R-346, descend to altitude 2600m, follow VORy, VORz approach procedure RWY09 | Proceed to LKH on R-346, descend to altitude 2700m, follow VORy, VORz approach procedure RWY09 | Proceed to LKH on R-254, descend to altitude 2600m, follow VORy, VORz approach procedure RWY09 | Proceed to LKH on R-254, descend to altitude 2700m, follow VORy, VORz approach procedure RWY09
37 | At Lien Khuong airport, flights follow HONGA 2A departure will | 1 | Maintain RWY heading, turn right when passing altitude 1500m, continue climb and intercept ATS route W7 over HONGA at FL110 or higher. | Maintain RWY heading, turn right when passing altitude 1500m, continue climb and intercept ATS route W15 over HONGA at FL110 or higher. | Maintain RWY heading, turn right when passing altitude 1200m, continue climb and intercept ATS route W1 over HONGA at FL110 or higher. | Maintain RWY heading, turn left when passing altitude 1500m, continue climb and intercept ATS route W1 over HONGA at FL110 or higher.
38 | At Lien Khuong airport, flights follow DILIN 2A departure, after departure, maintain RWY heading clinm to altitude1500m then | 1 | Turn left, intercept the ATS route W15 over DILIN at or above FL110 | Turn right, intercept the ATS route W15 over DILIN at or above FL110 | Turn left, intercept the ATS route W7 over DILIN at or above FL110 | Turn right, intercept the ATS route W1 over DILIN at or above FL100
39 | According to SID HONGA 2C, outbound flights after crossing DL at 1250m or above | 1 | then turn right on bearing 358o from NDB DL, proceed to HONGA, intercept W7 reaching FL110 or above at HONGA | then turn left on bearing 358o from NDB DL, proceed to HONGA, intercept W7 reaching FL110 or above at HONGA | then turn right on bearing 358o from NDB DL, proceed to HONGA, intercept W7 below FL110 at HONGA | then turn left on bearing 358o from NDB DL, proceed to HONGA, intercept W7 below FL110 at HONGA
40 | According to SID DILIN 2C, outbound flights after crossing DL at 1250m or above | 1 | then turn left on bearing 227o from NDB DL, proceed to DILIN, intercept W15 reaching FL110 or above at DILIN | then turn left on bearing 235o from NDB DL, proceed to DILIN, intercept W15 reaching FL110 or above at DILIN | then turn left on bearing 227o from NDB DL, proceed to DILIN, intercept W15 below FL110 at DILIN | then turn right on bearing 227o from NDB DL, proceed to DILIN, intercept W15 below FL110 at DILIN
41 | According to SID KANAM 2C, outbound flights after crossing DL at 1250m or above | 1 | then turn right heading 090o to intercept bearing 076o from NDB DL, proceed to KANAM, reaching FL110 at KANAM or above | then turn left heading 090o to intercept bearing 076o from NDB DL, proceed to KANAM, reaching FL110 at KANAM or above | then turn left heading 090o to intercept bearing 176o from NDB DL, proceed to KANAM, reaching FL110 at KANAM or above | then turn right heading 090o to intercept bearing 176o from NDB DL, proceed to KANAM, reaching FL110 at KANAM or above
42 | According to SID DILIN 2B, outbound flights after departure maintain RWY heading, climb to altitude 1500m | 1 | Then turn right to NDB DL, turn left to intercept bearing 227o from NDB DL, proceed to DILIN reaching FL110 or above | Then turn left to NDB DL, turn right to intercept bearing 227o from NDB DL, proceed to DILIN reaching FL110 or above | Then turn left to NDB DL, turn left to intercept bearing 235o from NDB DL, proceed to DILIN reaching FL110 or above | Then turn left to NDB DL, turn left to intercept bearing 235o from NDB DL, proceed to DILIN reaching FL110 or above
43 | According to SID KANAM 2B, outbound flights after departure maintain RWY heading, climb to altitude1500m | 1 | Then turn right to NDB DL, fly heading 090o to intercept bearing 076o from NDB DL, proceed to KANAM reaching FL110 or above | Then turn leftto NDB DL, fly heading 090o to intercept bearing 176o from NDB DL, proceed to KANAM reaching FL110 or above | Then turn rightto NDB DL, fly heading 090o to intercept bearing 276o from NDB DL, proceed to KANAM reaching FL110 or above | Then turn left to NDB DL, fly heading 090o to intercept bearing 076o from NDB DL, proceed to KANAM reaching FL100 or above
44 | According to SID HONGA 2B, outbound flights after departure maintain RWY heading, climb to altitude1500m | 1 | Then turn right to NDB DL, turn right to intercept bearing 358o from NDB DL, proceed to HONGA reaching FL110 or above | Then turn right to NDB DL, turn right to intercept bearing 308o from NDB DL, proceed to HONGA reaching FL110 or above | Then turn right to NDB DL, turn right to intercept bearing 276o from NDB DL, proceed to HONGA reaching FL110 or above | Then turn left to NDB DL, turn right to intercept bearing 308o from NDB DL, proceed to HONGA reaching FL110 or above
45 | When using NDB DL for departure RWY09, all aircraft shall maintain climb gradient: | 4 | at 4%. | at 3%. | at 2%. | at least 4.7%.
46 | According to SID KANAM 2A, outbound flights after departure maintain RWY heading, climb to altitude 1500m | 1 | Then turn left, proceed to LKH at or above 2100m; follow R-074 of LKH VOR, continue climb and reaching FL110 or above at KANAM. | Then turn left, proceed to LKH at or above 2100m; follow R-094 of LKH VOR, continue climb and reaching FL110 or above at KANAM. | Then turn left, proceed to LKH at or above 1600m; follow R-074 of LKH VOR, continue climb and reaching FL110 or above at KANAM. | Then turn right, proceed to LKH at or above 2100m; follow R-074 of LKH VOR, continue climb and reaching FL110 or above at KANAM.
47 | According to SID DILIN 2A, outbound flights after departure maintain RWY heading, climb to altitude 1500m | 1 | Then turn left to intercept W15, reaching FL110 or above at DILIN | Then turn right to intercept W15, reaching FL110 or above at DILIN | Then turn left to intercept W15, reaching 9000m or above at DILIN | Then turn right to intercept W7, reaching FL110 or above at DILIN
48 | According to SID HONGA 2A, outbound flights after departure maintain RWY heading, climb to altitude 1500m | 4 | Then turn left to intercept W7, reaching 9000m or above at HONGA | Then turn right to intercept W7, reaching FL140 or above at HONGA | Then turn left to intercept W15, reaching FL110 or above at HONGA | Then turn right to intercept W7, reaching FL110 or above at HONGA
49 | VORx RWY 09, aircraft over DILIN | 1 | descend to altitude 2500m, turn left at IAF ( 14DME to LKH), follow ARC 12DME of LKH VOR, turn right when crossing R-254 to intercept R-264 and reaching 1570m at FAF ( 07 DME from LKH), continue approach with gradient of descent at 5.2%. | descend to altitude 2000m, turn left at IAF ( 14DME to LKH), follow ARC 12DME of LKH VOR, turn right when crossing R-254 to intercept R-264 and reaching 1570m at FAF ( 07 DME from LKH), continue approach with gradient of descend at 5.2%. | descend to altitude 2500m, turn left at IAF ( 15DME to LKH), follow ARC 12DME of LKH VOR, turn right when crossing R-254 to intercept R-284 at FAF reaching 1570m ( 07 DME from LKH), continue approach with gradient of descend at 5.2%. | descend to altitude 2500m, turn left at IAF ( 14DME to LKH), follow ARC 12DME of LKH VOR, turn left when crossing R-254 to intercept R-264 at FAF reaching 1570m ( 07 DME from LKH), continue approach with gradient of descend at 5.2%.
50 | The different point between VORy and VORz approach procedure of RWY 09 | 3 | Altitude of IAF | Final course | Outbound track | Distance between FAF and MAPt
51 | NDBy RWY 09, aircraft at IAF reaching altitude 2450m will make a base turn with | 1 | outbound track 2530 , inbound track 0870 ,outbound time 3 minutes | outbound track 0870 , inbound track 2530 ,outbound time 1 minutes | outbound track 2530 , inbound track 0870 ,outbound time 3 minutes | outbound track 2530 , inbound track 0970 ,outbound time 1 minutes
52 | Described the missed approach procedure of DVOR/DME RWY 09 | 1 | At MAPt, maintain RWY heading on R-084 of LKH VOR, after passing altitude 2000m, turn left and continue climb to altitude 2600m, join holding partern over LKH or follow ATC instructions | At MAPt, turn left and continue climb to altitude 2600m, join holding partern over LKH or follow ATC instructions | At MAPt, maintain RWY heading on R-084 of LKH VOR, after passing altitude 3000m, turn left and continue climb to altitude 3600m, join holding partern over LKH or follow ATC instructions | At MAPt, maintain RWY heading on R-094 of LKH VOR, after passing altitude 2000m, turn left and continue climb to altitude 2600m, join holding partern over LKH or follow ATC instructions
53 | Distance between the FAF and MAPt in VORx approach procedure | 2 | 5km | 5nm | 6nm | 7nm
54 | Distance between the FAF and MAPt in VORy approach procedure | 3 | 5km | 5.5km | 6.5nm | 5.5m
55 | Distance between the FAF and MAPt in VORz approach procedure | 2 | 5nm | 6.5nm | 6.5km | 8nm
56 | Described the missed approach procedure of NDB RWY 09 | 1 | At MAPt, maintain heading 087o,over HYD climb to altitude 1450m, turn right and continue climb to altitude 2450m, join holding partern over NDB DL or follow ATC instructions | At MAPt, maintain heading 184o,over HYD climb to altitude 1450m, turn right and continue climb to altitude 2450m, join holding partern over NDB DL or follow ATC instructions | At MAPt, maintain heading 087o,over HYD climb to altitude 2450m, turn right and continue climb to altitude 3450m, join holding partern over NDB DL or follow ATC instructions | At MAPt, maintain heading 084o,over HYD climb to altitude 1450m, turn left and continue climb to altitude 2450m, join holding partern over NDB DL or follow ATC instructions
57 | Inbound aircrafts follow circling approach procedure | 3 | At night | Not permitted | Only hours of daylight | At mid night
58 | Circling approach procedure shall be performed | 3 | In the north of RWY | In the west of RWY. | In the south of RWY. | In the east of RWY.
59 | When use VORx, VORy, VORz procedure, all aircraft shall be equipped | 1 | DME | NDB | ILS | VOR
60 | In ILSy approach procedure for RWY 09, aircraft follow the missed approach will | 1 | Maintain RWY heading, turn right when passing altitude 1280m, continue climb and intercept R110 from LKH VOR at 12Nm, turn right to join holding partern over LKH VOR or follow ATC's instructions | Maintain RWY heading, turn left when passing altitude 1280m, continue climb and intercept R110 from LKH VOR at 12Nm, turn right to join holding partern over LKH VOR or follow ATC's instructions | Maintain RWY heading, turn right when passing altitude 1280m, continue climb and intercept R210 from LKH VOR at 12Nm, turn right to join holding partern over LKH VOR or follow ATC's instructions | Maintain RWY heading, turn right when passing altitude 1280m, continue climb and intercept R110 from LKH VOR at 12Nm, turn left to join holding partern over LKH VOR or follow ATC's instructions
61 | Describe the holding partern over LKH VOR for ILS approach RWY 09 | 4 | Inbound track 235, outbound time 1 minute, left hand partern, minimum holding altitude 3500m | Inbound track 235, outbound time 1 minute, right hand partern, minimum holding altitude 2500m | Inbound track 235, outbound time 10 minute, left hand partern, minimum holding altitude 2500m | Inbound track 235, outbound time 1 minute, left hand partern, minimum holding altitude 2500m
62 | Outbound track for ILSz approach RWY 09 is | 4 | 254 for CAT A,B | 235 for CAT C | 335 for CAT A,B,C | 1 or 2
III. | Navigation aids
TT | Nội dung câu hỏi (*) | Đáp án (*) | Phương án lựa chọn 1 | Phương án lựa chọn 2 | Phương án lựa chọn 3 | Phương án lựa chọn 4
1 | The identification, frequency and coverage of DA LAT NDB is | 2 | LK –330Khz - 56Nm | DL – 330Khz - 56Km | HYD - 230Khz - 36Km | LKH – 330Khz - 36Nm
2 | The identification, frequency and coverage of Lien Khuong DVOR/DME is | 1 | LKH - 112.3Mhz/CH70X - 320Km. | LKH - 112.3 Mhz/CH75X - 320Nm | DLI - 113.2 Mhz/CH70X - 220Km | DLI - 112.3Mhz/CH70X - 56Km
3 | Position of NDB DL: | 1 | 8940m from threshold RWY09. | 8940m from threshold RWY27. | 8940m from ARP. | 8940m from TWY E1.
4 | The identification, frequency and coverage of ILS/GP is | 2 | ILK- 110.9MHz - 25Nm | ILK- 330.8MHz - 10Nm | ILK- 110.9MHz - 35Nm | ILK- 110.9MHz - 5Nm
5 | The identification, frequency and coverage of ILS/LOC is | 1 | ILK- 110.9MHz - 25Nm | ILK- 110.9MHz - 5Nm | ILK- 110.9MHz - 15Nm | ILK- 110.9MHz - 35Nm
6 | Position of LKH VOR: | 4 | 161m from center line RWY09/27. | In the north. | 923.39m from threshold of RWY09. | All of above.
IV. | ATC facilities
TT | Nội dung câu hỏi (*) | Đáp án (*) | Phương án lựa chọn 1 | Phương án lựa chọn 2 | Phương án lựa chọn 3 | Phương án lựa chọn 4
1 | Lien Khuong TWR coordinates with HCM ACC, monitor flight operations on frequency: | 4 | 120.5mhz | 120.7mhz | 120.1mhz | 121.5mhz
2 | Radio frequency of LKH TWR | 3 | 118.7mhz | 120.1mhz | 118.4mhz | 120.9mhz
3 | Radio frequency of walkie-talkie used to control on-ground activities | 3 | 118.7mhz | 118.4mhz | 156.850mhz | 158.850mhz
4 | Primary frequency of HCM ACC | 3 | 120.9mhz | 118.7mhz | 120.1mhz 132.35mhz | 118.4mhz
5 | AFTN address of ACC HCM | 1 | VVTSZRZX | VVTSVVVV | VVTSZTZX | VVSGZTZX
6 | When cannot contact through hot line with ACC HCM, LKH TWR can use postal number | 4 | 633841021 | 633841012 | 633841841 | 838441153
7 | Point to point communication facilities ( use to contact with HCM ACC and AMSC of Tan Son Nhat airport): | 1 | VSAT, AFTN | VHF | No support | VSAT only
8 | The AFTN address of meteorological office at Lien Khuong airport | 3 | VVLKYMYX | VVLKYDYX | VVDLYMYX | VVDLYOYX
9 | The AFTN address of ARO at Lien Khuong airport | 3 | VVDLZTZX | VVLKZTZX | VVDLZPZX | VVLKZPZX
10 | The AFTN address of LKH TWR | 2 | VVDLYDYX | VVDLZTZX | VVDLZPZX | VVDLYOYX
11 | LKH TWR request ATC clearance from | 3 | TSN TWR | TSN APP | ACC HCM | DAD APP
12 | Stanby frequency of HCM ACC | 4 | 132.75Mhz | 120.7Mhz | 120.9Mhz | 128.175Mhz
13 | What is the purpose of ATM system at Lien Khuong TWR | 2 | Vectoring | Monitoring | Additional source of data | Vectoring and monitoring
V. | TERRAIN
TT | Nội dung câu hỏi (*) | Đáp án (*) | Phương án lựa chọn 1 | Phương án lựa chọn 2 | Phương án lựa chọn 3 | Phương án lựa chọn 4
1 | The highest obstacle in the vicinity of Lien Khuong airport (Circle R=30Km, center is ARP ) is | 4 | 1593m on bearing 228o from the ARP | 1693m on bearing 228o from the ARP | 1993m on bearing 228o from the ARP | 1874m on bearing 228o from the ARP
2 | The highest obstacle in the vicinity of Lien Khuong airport (Circle R=10Km, center is ARP ) is | 3 | 812m on bearing 238o from the ARP | 1000m on bearing 100o from the ARP | 1456m on bearing 010o from the ARP | 1593m on bearing 228o from the ARP
3 | Obstacle which offend the inner horizontal surface | 4 | High voltage antenna on bearing 095o from the ARP | High voltage antenna on bearing 105o from the ARP | Rocky mountain on bearing 112o from the ARP | All of above.
4 | After departure RWY27, pilot in command should be cautious and keep own separation with | 4 | Mountain on the left side of RWY which is 983m high compared to mean sea level. | High voltage antenna on the right side of RWY which is 983m high compared to ground level | Traffic in the military area | Televisual antenna on the left side of RWY which is 983m high compared to mean sea level
5 | Geographical locations are used in case of lost direction: | 4 | Cam Ly river, in the North West. | Da Lat city, in the North. | Da Nhim river, in the East. | All of above.
VI. | AIR TRAFFIC FLOW
TT | Nội dung câu hỏi (*) | Đáp án (*) | Phương án lựa chọn 1 | Phương án lựa chọn 2 | Phương án lựa chọn 3 | Phương án lựa chọn 4
1 | Language used for controlling flight operations | 4 | Vietnamese | English | French, Vietnamese (If required) | English, Vietnamese (if required).
2 | Type of traffic permitted at Lien Khuong airport: | 3 | VFR | IFR | VFR and IFR | Military operations
3 | Lien Khuong tower provides: | 4 | Ground control service, tower control service, approach control service. | Flight information service. | Alerting service. | All of above.
4 | Lien Khuong tower is responsible for providing air traffic services for: | 4 | Civil and general aviation flights. | Military transportation flights (if permitted). | Facilities support flight operations on the maneuvering area. | All of above.
5 | Flight operations at Lien Khuong airport are usually affected by weather due to | 2 | Plain terrain. | High mountainous terrain. | Rivers. | All of above.
6 | Type of separation in holding area: | 1 | Vertical separation, 300m. | Vertical separation, 300ft. | Vertical separation, 1000m. | No standard of separation.
7 | Transfer control points specified in LOA between ACC and LKH TWR | 4 | HONGA | DILIN | KANAM | All of above.
8 | Transfer control level specified in LOA between ACC and LKH TWR | 2 | Inbound flights at FL110 and outbound flights at FL120 | Inbound flights at FL120 and outbound flights at FL110 | Inbound flights at 9000mand outbound flights at FL120 | Inbound flights at FL140 and outbound flights at FL130
9 | Minimum vertical seperation applied at Lien Khuong | 4 | 300ft | 600ft | 10000ft | 300m
10 | Military area affect the flight operation of Lien Khuong airport | 3 | 70,71,73 | 70,73 | 70,71,72 | 70
11 | The minimum outbound time on holding areas | 1 | 1 minute | 30 seconds | 3 minutes | 1 hours
12 | The lowest altitude on holding area over NDB DL is | 1 | 2450m | 2550m | 2650m | 2500m
13 | The lowest altitude on holding area over DILIN for VOR approach is | 1 | 2500m | 2600m | 2700m | 2800m
14 | The lowest altitude on holding area over LKH VOR for VOR approach is | 1 | 2600m | 3600m | 3000m | 2800m
15 | The lowest altitude on holding area over DILIN for ILS approach is | 1 | 3000m | 3500m | 4000m | 4500m
16 | The lowest altitude on holding area over LKH VOR for ILS approach is | 4 | 2540m | 2450m | 2850m | 2500m
17 | Tower controllers are not allowed to: | 4 | arrange flights holding at transition altitude or transition level at the same time. | arrange flights holding at transition altitude. | arrange flights holding at transition level. | arrange flights holding at transition altitude and transition level at the same time.
VII. | Weather phenomena
TT | Nội dung câu hỏi (*) | Đáp án (*) | Phương án lựa chọn 1 | Phương án lựa chọn 2 | Phương án lựa chọn 3 | Phương án lựa chọn 4
1 | The meteorological services at Lien Khuong airport is provided by: | 2 | Aerodrome meteorological office at Lien Khuong | Aerodrome meteorological office at Lien Khuong and Aerodrome meteorological office at Tan Son Nhat | Lien Khuong tower | none of above
2 | The meteorological division at Lien Khuong airport operates: | 1 | 24h/24h | 12h/24h | 6 hours a day. | 3 hours a day.
3 | The rainy season at Lien Khuong airport normally | 3 | Starts from November to the next April | Starts from November to the next May. | Starts from May to October. | Starts from October to the next April.
4 | Some weather phenomenons in rainy season are: | 4 | CB cloud | SHRA,TSRA | Gust | All of above
5 | The prevailing wind direction in rainy season | 4 | West | East | South West | West and South West
6 | The dry season at Lien Khuong airport normally | 1 | Starts from November to the next April | Starts from October to the next April. | Starts from May to the next November. | Starts from May to the next April.
7 | The prevailing wind direction in dry season: | 1 | East and South East. | South. | North South. | North East.
8 | METAR shall be made at intervals of… | 1 | 30min | 60min | 45min | 15min
9 | Period of validity of TAF for Lien Khuong airport | 1 | 9 hours | 4 hours | 6 minutes | 30 minutes
10 | TAF shall be updated | 1 | 3 times a day | 4 times a day. | 5 times a day. | 6 times a day.
11 | METAR is provided for arriving flight in prior to ETD of that arriving flight at least… | 1 | 1 hour | 2 hours | 30 mins | none of above
12 | What does the abbreviation “NOSIG” mean | 2 | No report received. | No signigicant changes. | Bad weather. | No significant clouds.
13 | Weather at Lien Khuong airport is mainly affected by: | 1 | Tropical monsoon climates. | Polar climates. | Dry climates. | All of above.
VIII. | Emergency and SAR
TT | Nội dung câu hỏi (*) | Đáp án (*) | Phương án lựa chọn 1 | Phương án lựa chọn 2 | Phương án lựa chọn 3 | Phương án lựa chọn 4
1 | Fire fighting servies at Lien Khuong airport operates: | 1 | 24h/24h | 12h/24h | 6 hours a day. | Only at night
2 | Fire fighting facilities at Lien Khuong airport must be checked | 2 | At least 1 minute before the 1st flight of day. | At least 1 hours before the 1st flight of day. | At least 1 day before the 1st flight of day. | At least 30 minutes before the 1st flight of day.
3 | Technical periodic maintenance (fire fighting equipments) shall be performed | 3 | Every 6 days. | Every 6 hours. | Every 6 months. | Every 6 years.
4 | Category for fire fighting of Lien Khuong airport | 3 | CAT 9 | CAT 9A | CAT 6 CAT 7 | CAT 8
5 | Rescue and fire fighting facilities at Lien Khuong airport includes | 3 | 1 fire fighting truck, 1 ambulance and other necessary tools. | 1 boat, 2 fire fighting trucks, 1 ambulance and other necessary tools. | 2 fire fighting trucks, 1 ambulance and other necessary tools. | 2 fire fighting trucks, 2 ambulances and other necessary tools.
6 | When received SOS signal, tower controllers shall | 4 | Inform to airport authorities. | Confirm position and situation of aircraft in order to coordinate with relative units (HCM ACC, SAR unit). | Perform reactions; require other aircrafts to monitor if possible. | All of above.
7 | In case of fuel dumping, tower controllers shall have information about | 4 | Altitude and area that cabin crew required to perform fuel dumping. | Time of fuel dumping. | Weather condition at the fuel dumping area. | All of above.
8 | In case of emergency landing, tower controllers shall | 4 | Ask about the situation on board and cabin crew’s intention. | Inform cabin crew about weather information, approach procedure and perform reaction suitable with cabin crew’s requirements. | Inform airport authorities, relative departments and other aircrafts in the vicinity of aerodrome. | All of above.
9 | When have information about failure of VOR/DME or NDB, tower controllers shall | 4 | Inform pilot and airport authorities about this situation. | Inform the technical crew to use stand-by equipments and perform reactions. | Discuss with pilot to get final decision (continue landing or divert to alternate aerodrome). | All of above.
10 | LKH TWR will inform immediately to HCM ACC if radio communication can not be established with inbound flights | 2 | 5 minutes after the time a communication should have been received | 3 minutes after the time a communication should have been received | 2 minutes after the time a communication should have been received | 30 minutes after the time a communication should have been received
11 | Transfer of control should be coordinated between HCM ACC and LKH TWR at least | 1 | 20 minutes before the time at which aircraft is estimated to over the point of transfer | 10 minutes before the time at which aircraft is estimated to over the point of transfer | 5minutes before the time at which aircraft is estimated to over the point of transfer | 2 minutes before the time at which aircraft is estimated to over the point of transfer
12 | A revision of ETA will be inform to LKH TWR whenever it differs from that previously transmitted by | 1 | 3 mins | 1 mins | 30 seconds | 30 mins
13 | Radio communication between HCM ACC and LKH TWR must be recorded and stored: | 1 | At least 30 days. | At least 3 months. | At least 3 days. | No required.
14 | The alternate departure airports are | 4 | VVDN | VVTS | VVBM | All of above.
IX | Aerodrome
TT | Nội dung câu hỏi (*) | Đáp án (*) | Phương án lựa chọn 1 | Phương án lựa chọn 2 | Phương án lựa chọn 3 | Phương án lựa chọn 4
1 | The ICAO/IATA designator of Lien Khuong airport is | 1 | VVDL/DLI | VVDL/LKH | VVLK/DLI | VVK/LKH
2 | Lien Khuong airport operates at | 1 | 24h | Daytime | On request | Night time
3 | The approach and runway lighting of RWY 09/27 includes | 2 | Simple approach light system for RWY27, approach light system CAT I for RWY09, PAPI, THR light. | Simple approach light system for RWY27, approach light system CAT I for RWY09, PAPI, THR light, RWY edge, TWY edge. | Simple approach light system for RWY27, approach light system CAT I for RWY09, PAPI, THR light, RWY edge, TWY edge, SFL for RWY09, RTIL for RWY 27 and rotating beacon. | Simple approach light system for RWY27, approach light system CAT I for RWY09, PAPI, THR light, RWY edge.
4 | The lighting system used for landing at night (RWY09): | 2 | Approach light, threshold light, PAPI light, RTIL. | Approach light system CAT I, threshold, PAPI light. | PAPI light only. | None of above.
5 | The classification of Lien Khuong airport and the distance from RWY centerline to holding point is | 3 | 4A/75m | 3B/60m | 4D/90m | 3D/45m
6 | The magnetic variation of RWY 09/27: | 1 | 00 W | 100 W | 010 W | 050 W
7 | The RWY in use of Lien Khuong airport is | 1 | 09 27 | 07 29 | 07 25 | 25 07
8 | RWY….. is mainly used for landing | 1 | O9 | 90 | 27 | 29
9 | RWY….. is mainly used for take-off | 2 | O9 | 27 | 29 | O2
10 | Where is the ARP of Lien Khuong airport | 1 | At the intersection of RWY 09/27 with E1. | At the intersection of RWY 09/27 with E2. | At the intersection of RWY 09/27 with Parallel TWY. | At threshold of RWY 09/27.
11 | Lien Khuong airport has | 3 | 5 aprons | 6 aprons | 2 aprons | 1 aprons
12 | The apron number 1 has | 1 | 6 parkings 11 parkings | 5 parkings | 4 parkings | 3 parkings
13 | The dimentions of apron number 1 | 1 | (239m x 131.5m) + (265m x 154,39m) | 932m x 131.5m | 923m x 131.5m | 131.5m x 923m
14 | The strength of apron number 1 is: | 2 | 50/F/B/X/T. | 53/R/C/X/T. | 53/R/B/X/T. | 53/R/C/Y/T.
15 | The apron number 2 has | 1 | 2 parkings | 20 parkings | 12 parkings | 1 parking
16 | The dimentions of apron number 2 | 1 | 121m x 105m | 211m x 501m | 212m x 105m | 121m x 121m
17 | The strength of apron number 2 is: | 2 | 50/F/B/C/T. | 50/F/C/X/T. | 53/F/B/X/T. | 53/F/C/X/T.
18 | The elevation of apron number 1 compared to MSL is | 1 | 950m | 960m | 970m | 962m
19 | The elevation of apron number 2 compared to MSL is | 2 | 950m | 960m | 970m | 962m
20 | The aerodrome elevation of Lien Khuong compared to MSL is | 1 | 962m | 972m | 926m | 922m
21 | The elevation of threshold RWY 09 compared to MSL is | 3 | 924m | 939m | 929m | 792m
22 | The elevation of threshold RWY 27 compared to MSL is | 2 | 926m | 962m | 946m | 966m
23 | What is the dimentions and strength of RWY09/27 | 1 | 3250m x 45m and PCN 50/F/C/X/T | 3520m x 45m and PCN 50/F/B/X/T | 2350m x 60m and PCN 50/R/C/X/T | 3250m x 60m and PCN 53/F/C/X/T
24 | What is the dimentions and strength of parallel TWY | 2 | 829m x 23m / PCN 53/F/B/X/T | 819m x 23m / PCN 53/F/B/X/T | 829m x 23m / PCN 53/F/C/X/T | 819m x 30m / PCN 53/R/B/X/T
25 | What is the LDA of RWY 09 | 1 | 3250m | 3350m | 3450m | 3550m
26 | What is the ASDA of RWY09 | 1 | 3350m | 3550m | 3250m | 3650m
27 | What is the ASDA of RWY27 | 1 | 3350m | 3550m | 3250m | 3650m
28 | What is the dimentions of RWY strip | 1 | 3750m x 150m | 3650m x 150m | 3750m x 175m | 3250m x 45m
29 | What is the dimentions of Stopway | 2 | 150m x 60m | 100m x 60m | 200m x 60m | 250m x 90m
30 | TODA of RWY 09 | 3 | 3250m | 3350m | 3450m | 3250m
31 | TODA of RWY 27 | 1 | 3550m | 3450m | 3350m | 3250m
32 | TORA of RWY 09 | 3 | 3250m | 3230m | 3250m | 3350m
33 | TORA of RWY 27 | 1 | 3250m | 3350m | 3450m | 3550m
34 | What is the dimention of TWY E1 | 1 | 241,36m x 23m | 243m x 23m | 141,55m x 18m | 173,85 x 18m
35 | Distance between the holding point and center line RWY 09/27 is | 1 | 90m | 45m | 60m | 30m
36 | Altitude of IAF when using NDBy approach procedure RWY09 | 1 | 2450m | 2600m | 2500m | 2300m
37 | Altitude of IAF when using NDBz approach procedure RWY09 | 2 | 2550m | 2450m | 2350 | 2250m
38 | Altitude of IAF when using VORz approach procedure RWY09 | 1 | 2600m | 2500m | 2400m | 2300m
39 | Altitude of IAF when using VORy approach procedure RWY09 | 1 | 2600m | 2500m | 2400m | 2300m
40 | In VORx approach procedure, the final track is | 3 | 130 offset southward of RWY center line. | 150 offset southward of RWY center line. | 30 offset southward of RWY center line. | 50 offset southward of RWY center line.
41 | In VORy approach procedure, the final track is | 3 | 130 offset southward of RWY center line | 150 offset southward of RWY center line. | 30 offset southward of RWY center line. | 50 offset southward of RWY center line.
42 | In VORz approach procedure, the final track is | 3 | 130 offset southward of RWY center line | 150 offset southward of RWY center line. | 30 offset southward of RWY center line. | 50 offset southward of RWY center line.
43 | Altitude of IAF when using VORx approach procedure RWY09 | 1 | 2500m | 1500m | 3500m | 2100m
44 | Altitude of IAF when using ILSz approach procedure RWY09 | 1 | 2500m | 2800m | 3100m | 3500m
45 | Altitude of IAF when using ILSy approach procedure RWY09 | 1 | 3000m | 3500m | 2500m | 2000m