## Sheet1
TUY HÒA TWR - LÝ THUYẾT CƠ SỞ
I. | Airspace structure
TT | Nội dung câu hỏi (*) | Đáp án (*) | Phương án lựa chọn 1 | Phương án lựa chọn 2 | Phương án lựa chọn 3 | Phương án lựa chọn 4
1 | The controlled area of Tuy Hoa TWR has lateral limit: | 1 | Circle R=30km and center is NDB TH | Circle R=30km and center is the ARP | Circle R=15km and center is ARP | Circle R=30NM and center is NDB TH
2 | The airspace of Tuy Hoa aerodrome has upper limit | 4 | From Ground to FL100 | From Ground to altitude 2150m | From Ground to altitude 2150m | From Ground to altitude 10.000m
3 | The transition altitude at Tuy Hoa aerodrome is | 4 | 2700m, caculated according to standard atmosphere 1013.2 milibars or 760mmHg | 2700m, caculated according to standard atmosphere 1013.2 milibars or 760mmHg | 2750m, caculated according to standard atmosphere 1013.2 milibars or 760mmHg. | 2750m, caculated according to QNH.
4 | 4. The transition level at Tuy Hoa aerodrome is | 1 | FL100, caculated according to standard atmosphere 1013.2 milibars or 760mmHg. | 2700m, caculated according to QFE. | FL100, caculated according to QNH. | All of above.
5 | How many military training zones are listed in Tuy Hoa aerodrome regulation manual? | 2 | 6 | 7 | 8 | 9
6 | Minimum sector altitude from bearing 180-270 of NDB TH refered to mean sea level within 46km from NDB TH | 3 | 1020m | 1350m | 2370m | 1560m
7 | Minimum sector altitude for inbound flights from LINEN to TH NDB is | 1 | 1650m | 1250m | 1020m | 2370m
8 | Position of LINEN in comparision with TH NDB | 1 | On bearing 3100, 30km from TH | On bearing 3000, 30km from TH | On bearing 1300, 30km from TH | On bearing 2100, 30km from TH
9 | Position of TUNNER in comparision with TH NDB | 4 | On bearing 0300, 30km from TH | On bearing 3000, 30km from TH | On bearing 3100, 30km from TH | On bearing 2100, 30km from TH
10 | The distance from TUNER to TH NDB is | 2 | 30NM | 30KM | 46km | 25NM
11 | The distance from LINEN to TH NDB is | 4 | 30NM | 25 NM | 46 Km | 30Km
12 | The lower limit of track 1 (T1) is | 2 | 2100 m | 2400 m | 2700 m | 3000 m
13 | The lower limit of track 2 (T2) is | 3 | 9000 ft | 2400 m | FL 100 | FL 100
14 | The area of respsonsibility of Tuy Hoa TWR | 1 | 30Km centered by NDB TH and 2700m from ground/sea level | 30Km centered by NDB TH and 2100m from ground/sea level | 30Nm centered by NDB TH and 2700m from ground/sea level | 30Nm centered by NDB TH and 2100m from ground/sea level
15 | The lower limit on ATS route W2 ,section from PCA to CRA | 3 | FL 090 | FL100 | FL 110 | FL 120
16 | The responsibility area of Tuy Hoa TWR is: | 4 | Circle R=30km from TH NDB,from ground to 2700m. | Runway,taxiway and apron. | a or b | a and b
17 | Describe T1 corridor in Tuy Hoa airport: | 2 | magnetic direction 310o/130o distance 30 km from LINEN to TH NDB, safety altitude 2100m, upper/lower limitation FL460/2100m. | magnetic direction 310o/130o , distance 30 km from LINEN to TH NDB, safety altitude 2400m, upper/lower limitation FL460/2400m. | magnetic direction 300o/120o , distance 30 km from LINEN to TH NDB, safety altitude 2100m, upper/lower limitation FL460/2100m. | magnetic direction 300/120, distance 30 km from LINEN to TH NDB, safety altitude 2400m, upper/lower limitation FL460/2400m.
18 | Describe T1 corridor in Tuy Hoa airport: | 2 | magnetic direction 307o/127o, distance 30 km from LINEN to TH NDB, safety altitude 2100m, upper/lower limitation FL460/2100m. | magnetic direction 307o/127o, distance 30 km from LINEN to TH NDB, safety altitude 2400m, upper/lower limitation FL460/2400m. | magnetic direction 310o/130o, distance 30 km from LINEN to TH NDB, safety altitude 2100m, upper/lower limitation FL460/2100m. | magnetic direction 310o/130o, distance 30 km from LINEN to TH NDB, safety altitude 2400m, upper/lower limitation FL460/2400m.
19 | Describe T2 corridor in Tuy Hoa airport: | 3 | magnetic direction 210o/030o, distance 30 km from TUNER to TH NDB, safety altitude 2700m, upper/lower limitation FL460/2700m. | magnetic direction 200o/020o, distance 30 km from TUNER to TH NDB, safety altitude 3000m, upper/lower limitation FL460/FL100. | magnetic direction 224o/034o, distance 30 km from TUNER to TH NDB, safety altitude 3000m, upper/lower limitation FL460/FL100. | magnetic direction 200o/020o, distance 30 km from TUNER to TH NDB, safety altitude 2700m, upper/lower limitation FL460/2700m.
20 | The MSA between heading 350 and heading 080 to TUH, refered to mean sea level within 46km from TUH | 3 | 1500M | 1050M | 2650M | 1650M
II. | Regulations
TT | Nội dung câu hỏi (*) | Đáp án (*) | Phương án lựa chọn 1 | Phương án lựa chọn 2 | Phương án lựa chọn 3 | Phương án lựa chọn 4
1 | The AFTN address of Tuy Hoa ARO is | 3 | VVTHZTZX | VVTHZAZX | VVTHZPZX | VVTHZYZX
2 | AFTN address of ACC HCM | 4 | VVHMZAZX | VVHMZPZX | VVHMVVVV | VVHMZQZX
3 | AFTN address of Tuy Hoa TWR | 2 | VVTHZPZX | VVTHZTZX | VVTHZYZX | VVDTZTZX
4 | Radio communication between ACC HCM and Tuy Hoa TWR must be recorded and stored: | 2 | At least 10 days | At least 30 days | At least 15 days | At least 60 days
5 | Transfer of control should be coordinated between HCM ACC and Tuy Hoa TWR at least | 1 | 30 minutes before the time at which aircraft is estimated to over the point of transfer | 10 minutes before the time at which aircraft is estimated to over the point of transfer | 5minutes before the time at which aircraft is estimated to over the point of transfer | 2 minutes before the time at which aircraft is estimated to over the point of transfer
6 | A revision of ETA will be informed to Tuy Hoa TWR whenever it differs from that previously transmitted by | 1 | 3 minutes | 1 minutes | 2 minutes | 4 minutes
7 | Tuy Hoa TWR will inform immediately to HCM ACC if radio communication can not be established with inbound flights | 2 | 5 minutes after the time a communication should have been received | 3 minutes after the time a communication should have been received | 2 minutes after the time a communication should have been received | 30 minutes after the time a communication should have been received
8 | When E910 operating, ACC HCM shall inform to TWR Tuy Hoa traffic information related to aircraft which fly over Tuy Hoa aerodrome airspace at least …... before they are estimated over or abeam NDB TH; VOR TUH | 2 | 10 minutes | 15 minutes | 20 minutes | 30 minutes
9 | HCM ACC shall inform Tuy Hoa TWR about | 4 | Call sign/ type of aircraft | Departure aerodrome | Transferring point, transfer level,estimated time over TH NDB, EAT(if done) | All of the above
10 | Tuy Hoa TWR shall inform HCM ACC about | 4 | Lowest altitude available at TH NDB (if required) | Direction of runway in use and approach procedure | Necessary information | All of the above
11 | Where does TH TWR receive Flight plan : | 1 | Tuy Hoa ARO. | HCM ACC. | a or b. | a and b.
12 | 12. Which informations does TH TWR coordinate with HCM ACC for departing aircraft: | 4 | ATC clearance, climb out instruction. | Actual time of departure, altitude. | Time over the transfer point and the others limitation. | All of them.
13 | Which informations does HCM ACC coordinate with TH TWR for departing aircraft: | 4 | ATC clearance, climb out instruction. | Information about traffic in HCM ACC responsibility that cause effect to flight operation of TH airport. | information about unreceived aircraft and reason for that. | All of them.
14 | How long is period of ATC clearance’s validity: | 2 | 10 minutes. | 15 minutes. | 20 minutes. | 30 minutes.
15 | Take off clearance includes the following information: | 4 | call sign, take off clearance. | call sign, surfacewind, take off clearance. | call sign, climb out instruction, surfacewind, take off clearance. | call sign, climb out instruction, surfacewind, take off clearance, runway in use.
16 | HCM ACC must complete transfering coordination with TH TWR about estimated time of arrival and transferred altitude for arriving aircraft at least: | 4 | 15 minutes beofore estimated time at which aircraft over transferred point. | 10 minutes beofore estimated time at which aircraft over transferred point. | 5 minutes beofore estimated time at which aircraft over transferred point. | 30 minutes beofore estimated time at which aircraft over transfer point.
17 | In case of the controlled flight is delayed departure but its flight plan was submitted to ATS unit.Which case below that the pilot must follow: | 1 | The flight plan must be revised or filled in as a new one in case of delaying exceed 30 minnutes compare with EOBT. | The flight plan must be revised or fill in a new one in case of delaying exceed 20 minnutes compare with EOBT. | The flight plan must be revised or fill in a new one in case of delaying exceed 15 minnutes compare with EOBT. | The flight plan must be revised or fill in a new one in case of delaying exceed 10 minnutes compare with EOBT.
18 | In case of the uncontrolled flight is delayed departure but its flight plan was submitted to ATS unit.Which case below that the pilot must follow: | 1 | The flight plan must be revised or filled in as a new one in case of delaying exceed 60 minnutes compare with EOBT. | The flight plan must be revised or fill in a new one in case of delaying exceed 50 minnutes compare with EOBT. | The flight plan must be revised or fill in a new one in case of delaying exceed 40 minnutes compare with EOBT. | The flight plan must be revised or fill in a new one in case of delaying exceed 30 minnutes compare with EOBT.
19 | Tuy Hoa TWR is responsible for providing arrival aircraft information to e910 at least: | 1 | 30 min before landing time | 40 min before landing time | 20 min before landing time | As soon as possible.
20 | Tuy Hoa TWR is responsible for providing departure aircraft information to e910 before: | 1 | Start-up | Taxiing | As soon as receiving flight plan | As soon as possible
21 | TH TWR must be informed about departure military aircraft by e910 when: | 1 | Before aircraft takes off | Before aircraft requests taxi | When aircraft is at holding point. | When aircraft taxiing.
22 | TH TWR must be informed about military landing aircraft by e910 when: | 1 | Before aircraft leaves airspace operated | Before aircraft enters airspace in use | When aircraft is operating in an airspace | When aircraft is on final
23 | Coordination between e910 and Tuy Hoa TWR for arrival aircraft include the following items: | 1 | Call sign and type of aircraft, en route, flight level and procedure applied, estimated time over NDB TH, estimated landing time, taxiing instruction and other information if requested. | Call sign and type of aircraft, flight level and procedure applied, estimated time over NDB TH, estimated landing time, taxiing instruction and other information if requested. | Call sign and type of aircraft, en route, estimated time over NDB TH, estimated landing time, taxiing instruction and other information if requested. | Call sign and type of aircraft, en route, flight level and procedure applied, estimated landing time, taxiing instruction and other information if requested.
24 | When military training and civil aviation operate at the same time, coordination between TH TWR and e910 must be made: | 1 | Directly face to face | By a telephone | By a portable two-way radio | All of them.
25 | Assigning parking position for arrival aircraft belongs to……. | 3 | Tuy Hoa TWR | ARO | Tuy Hoa airport | Met office
26 | How long coordination information between MIRATS and Tuy Hoa Airport on AFTN should be saved? | 2 | 28 days | 30 days | 2 months | 1year
27 | When having any changes in meteorological equipment or process of providing meteorological information, TH TWR’s personel must be trained | 4 | 1 month before an effective day | 28 days before an effective day | 15 days before an effective day | 7 days before an effective day
28 | Languages used for coordination between ACC HCM and TWR Tuy Hoa | 4 | Vietnammese only | English | Vietnammese(if necessary) | Both b and c
29 | Points of tranfer specified in LOA between HCM ACC and Tuy Hoa TWR are | 1 | TUNER,LINEN | TUNER,KARAN | LINEN,SÔNG CẦU | NHATA,LINEN.
30 | Transfer points of control specified in LOA between ACC and Tuy Hoa TWR | 4 | KARAN | LINEN | TUNER | b and c
31 | ACC HCM must inform the information of aircraft to TH TWR that fly through Tuy Hoa airspace when the military activities are operating: | 1 | At least 15 minutes before the aicraft estimated abeam of NDB TH or VOR TUH | At least 10 minutes before the aicraft estimated abeam of NDB TH or VOR TUH | At least 20 minutes before the aicraft estimated abeam of NDB TH or VOR TUH | At least 30 minutes before the aicraft estimated abeam of NDB TH or VOR TUH
III. | Navigation aids
TT | Nội dung câu hỏi (*) | Đáp án (*) | Phương án lựa chọn 1 | Phương án lựa chọn 2 | Phương án lựa chọn 3 | Phương án lựa chọn 4
1 | There are ….. radio navigation aids Tuy Hoa airport? | 4 | 1 | 2 | 3 | 4
2 | Radio frequency of Tuy Hoa TWR | 3 | 118.2Mhz | 120.1Mhz | 118.9Mhz | 118.6Mhz
3 | Position of NDB TH | 2 | 1500m from threshold RWY 21R | 232m from RWY 21R center line | 1215m from threshold RWY 03L | 908m from theshold RWY 03L
4 | Position of NDB TH | 1 | on bearing 359,614m from ARP | on bearing 359,614m from threshold RWY 03L | on bearing 030,1215m from ARP | on bearing 030,908m from theshold RWY 03L
5 | Position of NDB TH | 1 | on bearing 359,614m from ARP | on bearing 359,614m from threshold RWY 03L | on bearing 030,1215m from ARP | on bearing 030,908m from theshold RWY 03L
6 | The identification, frequency of NDB TH is | 2 | TH –300Khz | TH – 200Khz | TY - 267Khz | Y – 435Khz
7 | The CNS unit of TH TWR provide the following services: | 4 | Aeronautical mobile service(AMS). | Aeronautical fixed service(AFS). | a or b. | a and b.
8 | The identification, frequency of DVOR/DME that serves Tuy Hoa aerodrome is | 3 | THA-118 Mhz | TBB-118 Mhz | TUH-117 Mhz | TUH-118.6 Mhz
IV. | ATC Facilities
TT | Nội dung câu hỏi (*) | Đáp án (*) | Phương án lựa chọn 1 | Phương án lựa chọn 2 | Phương án lựa chọn 3 | Phương án lựa chọn 4
1 | Primary frequency of HCM ACC sector1 | 3 | 120.1MHz | 118.7MHz | 134.05MHz | 118.4MHz
2 | Radio frequency of walkie-talkie used at Tuy Hoa TWR | 3 | 118.9Mhz | 118.6Mhz | 146.425Mhz | 121.5Mhz
3 | When cannot contact with ACC HCM by hotline,TWR Tuy Hoa can use postal number: | 4 | 0838441153 | 0838440532 dial 6203 | 0573851799 | Both a and b
4 | How many communication frequencies used in TH airport: | 1 | 118.9 MHZ,121.5 MHZ,146.425MHZ. | 118.9MHZ,121.5MHZ. | 118.9MHZ,146.425MHZ. | 121.5MHZ,146.425MHZ.
5 | How many aeronautical information systems operated on TH TWR | 3 | AFTN | AFTN,AIS | AFTN,AMHS,AIS | AMHS,AIS
V. | Terrain
TT | Nội dung câu hỏi (*) | Đáp án (*) | Phương án lựa chọn 1 | Phương án lựa chọn 2 | Phương án lựa chọn 3 | Phương án lựa chọn 4
1 | Describe the highest terrain obstacle in approach and landing area of RWY 03L –Hon Giù: | 2 | 30km ,2200 refered to ARP ,1470m | 34km,2200 refered to ARP,1470m | 34km,2100 refered to ARP,1470m | 34km,2100 refered to ARP,2370m
2 | The distance from TH to PCA is | 1 | 102 Km | 88 Km | 68 Km | 98 Km
3 | The distance from TH to TSN is | 4 | 102 Km | 400 Km | 500 Km | 385 Km
4 | The distance from KARAN to PCA on ATS W2 | 1 | 146 Km | 146 NM | 46 Km | 46 NM
5 | The distance from KARAN to CRA on ATS W2 | 4 | 146 Km | 47 Km | 26 Km | 73 Km
6 | The highest obstacle in the vicinity of Tuy Hoa (Circle R=30Km, center is ARP ) is | 4 | 591m on bearing 300o from the ARP | 1470m on bearing 220o from the ARP | 1193m on bearing 230o from the ARP | 1110m on bearing 218o from the ARP
7 | The highest obstacle in the vicinity of Tuy Hoa airport (Circle R=20Km, center is ARP ) is | 3 | 509m on bearing 275o from the ARP | 524m on bearing 194o from the ARP | 706m on bearing 158o from the ARP | 1193m on bearing 230o from the ARP
8 | The highest obstacle in the vicinity of Tuy Hoa airport (Circle R=10Km, center is ARP ) is | 2 | 604m on bearing 200o from the ARP | 391m on bearing 330o from the ARP | 591m on bearing 300o from the ARP | 206m on bearing 207o from the ARP
9 | The highest MSA within 46 Km of TUH VOR/DME is | 1 | 2650m | 2700m | 2370m | 2100m
VI. | Air traffic flows
TT | Nội dung câu hỏi (*) | Đáp án (*) | Phương án lựa chọn 1 | Phương án lựa chọn 2 | Phương án lựa chọn 3 | Phương án lựa chọn 4
1 | Tuy Hoa airport operates on | 2 | 24h | 06h00-21h00 LT | On request | Nighttime
2 | 2. During the time of operation, all vehicles and employees moving on movement area must follow instructions of | 3 | Security unit | Ground control unit | Tower control unit | The visual sign on apron TWY and RWY
3 | The speed of vehicles on the apron will not exceed | 3 | 20 m/s | 20 km/h | 15 km/h | 25 km/h
4 | The speed of civil aircraft on TWY will not exceed | 4 | 20 km/h | 30 km/h | 40 km/h | 45 km/h
5 | 5. How many military training zones are listed in Tuy Hoa aerodrome regulation manual? | 2 | 6 | 7 | 8 | 9
6 | On nighttime,the speed of vehicles on TWY will not exceed | 3 | 30km/h | 35km/h | 15km/h | 10km/h
7 | 7. On daytime,the speed of vehicles on TWY will not exceed | 1 | 30km/h | 35km/h | 20km/h | 10km/h
8 | The alternate for departure of Tuy Hoa aerodrome is | 4 | VVDN | VVTS | VVBM | All of above
9 | The Missed approach procedure of NDB RWY 21R is denoted in words as follows: | 4 | Reaching altitude of OCA/H if ground terrain and RWY in use not insight, maitain the OCA/H altitude to TH NDB then climb with gradient rate at least 5% on heading 226º to 450m (440m), turn right and continue climbing to 2100m to TH to join holding pattern or follow ATC instructions. | Reaching altitude of OCA/H if ground terrain and RWY in use not insight, maitain the OCA/H altitude to TH NDB then climb with gradient rate at least 5% on heading 216º to 550m (540m), turn right and continue climbing to 2100m to TH to join holding pattern or follow ATC instructions. | c. Reaching altitude of OCA/H if ground terrain and RWY in use not insight, maitain the OCA/H altitude to TH NDB then climb with gradient rate at least 5.5% on heading 216º to 450m (440m), turn right and continue climbing to 2100m to TH to join holding pattern or follow ATC instructions. | d. Reaching altitude of OCA/H if ground terrain and RWY in use not insight, maitain the OCA/H altitude to TH NDB then climb with gradient rate at least 5% on heading 216º to 450m (440m), turn right and continue climbing to 2100m to TH to join holding pattern or follow ATC instructions.
10 | The Missed approach procedure of NDB RWY03L is denoted in words as follows: | 2 | Reaching altitude of OCA/H if ground terrain and RWY in use not insight, maitain the OCA/H altitude to TH NDB then climb on heading 060º to 450m (440m), turn right and continue climbing to 2100m to TH to join holding pattern or follow ATC instructions. | Reaching altitude of OCA/H if ground terrain and RWY in use not insight, maitain the OCA/H altitude to TH NDB then climb heading 060º to 900m (890m), turn right and continue climbing to 2100m to TH to join holding pattern or follow ATC instructions. | Reaching altitude of OCA/H if ground terrain and RWY in use not insight, maitain the OCA/H altitude to TH NDB then climb on heading 216º to 900m (890m), turn right and continue climbing to 2100m to TH to join holding pattern or follow ATC instructions. | Reaching altitude of OCA/H if ground terrain and RWY in use not insight, maitain the OCA/H altitude to TH NDB then climb 060º to 900m (890m), turn left and continue climbing to 2100m to TH to join holding pattern or follow ATC instructions.
11 | The missed approach point of NDB approach RWY 21R is | 3 | Aerodrome referation point | Threshold RWY 21R | NDB TH | ARP
12 | The missed approach point of NDB approach RWY 03L is | 3 | Aerodrome reference point | Threshold RWY 03L | NDB TH | Not available
13 | In NDB approach RWY 21R, the final track is | 4 | 10º offset to the right of RWY center line | 15º offset to the right of RWY center line | 05º offset to the right of RWY center line | 06º offset to the right of RWY center line
14 | Altitude of IAF when using NDB approach procedure RWY21R | 4 | 2600m | 2500m | 2400m | 2100m
15 | 16. The base turn timing for aircraft using NDB 21R is | 4 | 1 minute | 1,5 minutes | 2 minutes | 3 minutes
16 | 17. The base turn timing for aircraft using NDB 03L is | 3 | 1 minute | 2 minutes | 2,5 minutes | 3 minutes
17 | The SID “TUNER ONE ALPHA DEPARTURE (TUN 1A)” is described as follows: | 1 | After take-off, maitain RWY heading climb to reach 900m, then turn right heading 234º to TH NDB, reaching 2100m or above at TH, turn left to intercept T2 to TUNER and continue climbing as instructed by ATC. | After take-off, maitain RWY heading climb to reach 800m, then turn right heading 234º to TH NDB, reaching 2100m or above at TH, turn left to intercept T2 to TUNER and continue climbing as instructed by ATC. | After take-off, maitain RWY heading climb to reach 900m, then turn right heading 224º to TH NDB, reaching 2150m or above at TH, turn left to intercept T2 to TUNER and continue climbing as instructed by ATC. | After take-off, maitain RWY heading climb to reach 900m, then turn right heading 244º to TH NDB, reaching 2100m or above at TH, turn right to intercept T2 to TUNER and continue climbing as instructed by ATC.
18 | The SID “LINEN ONE BRAVO DEPARTURE (LIN 1B)” is described as follows: | 3 | After take-off, turn right heading 231º climb to reach 900m with at least gradient 6%, turn right heading 064ºto TH NDB and reaching 2100m or above at TH, turn left with suitable heading, to intercept T1 to LINENand continue climbing as instructed by ATC. | After take-off, turn right heading 221º climb to reach 900m with at least gradient rate 6%, turn right heading 054º to TH NDB and reaching 2100m or above at TH, turn left with suitable heading, to intercept T1 to LINENand continue climbing as instructed by ATC. | After take-off, turn right heading 221º climb to reach 900m with at least gradient rate 6%, turn right heading 064º to TH NDB and reaching 2100m or above at TH, turn left with suitable heading, to intercept T1 to LINENand continue climbing as instructed by ATC. | After take-off, turn right heading 231º climb to reach 900m with at least gradient rate 5,6%, turn right heading 064º to TH NDB and reaching 2100m or above at TH, turn left with suitable heading, to intercept T1 to LINENand continue climbing as instructed by ATC.
19 | The SID “LINEN ONE ALPHA DEPARTURE (LIN 1A)” is described as follows: | 2 | After take-off, maitain RWY heading climb to reach 900m, then turn right heading 300º to LINEN and continue climbing as instructed by ATC. | After take-off, maitain RWY heading climb to reach 900m, then turn left heading 300º to LINEN and continue climbing as instructed by ATC. | After take-off, maitain RWY heading climb to reach 800m, then turn left heading 300º to LINEN and continue climbing as instructed by ATC. | After take-off, maitain RWY heading climb to reach 900m, then turn left heading 360º to LINEN and continue climbing as instructed by ATC.
20 | The SID “TUNER ONE BRAVO DEPARTURE (TUN 1B)” is described as follows: | 3 | After take-off, turn right heading 231º climb to reach 900m with at least gradient rate 6%, turn right heading 064º to TH NDB and reaching 2100m or above at TH, turn left to intercept T1 to TUNER and continue climbing as instructed by ATC. | After take-off, turn right heading 221º climb to reach 900m with at least gradient rate 6%, turn right heading 054º to TH NDB and reaching 2100m or above at TH, turn left to intercept T1 to TUNER and continue climbing as instructed by ATC. | After take-off, turn right heading 221º climb to reach 900m with at least gradient rate 6%, turn right heading 064º to TH NDB and reaching 2100m or above at TH, turn right to intercept T2 to TUNER and continue climbing as instructed by ATC. | After take-off, turn right heading 231º climb to reach 900m with at least gradient rate 5,6%, turn right heading 064º to TH NDB and reaching 2100m or above at TH, turn left to intercept T1 to TUNER and continue climbing as instructed by ATC.
21 | NDB approach RWY 21R,aircraft at IAF reaching 2100 m shall make a base turn with | 4 | Outbound track 057º, inbound track 206º, outbound time 3 minutes | Outbound track 057º, inbound track 216º, outbound time 2,5 minutes | Outbound track 237º, inbound track 216º, outbound time 3 minutes | Outbound track 057º, inbound track 216º, outbound time 3 minutes
22 | NDB approach RWY 03L ,aircraft at IAF reaching 2100 m shall make a base turn with | 3 | Outbound track 255º, inbound track 075º, outbound time 3 minutes | Outbound track 255º, inbound track 064º, outbound time 2,5 minutes | Outbound track 255º, inbound track 060º, outbound time 2,5 minutes | Outbound track 221º, inbound track 064º, outbound time 3 minutes
23 | Minimum vertical seperation applied at Tuy Hoa | 4 | 300ft | 600ft | 10000ft | 300m
24 | Transfer control level specified in LOA between ACC and Tuy Hoa TWR | 2 | Inbound flights at FL110 and outbound flights at FL120 | Inbound flights at FL110 and outbound flights at 9000ft | Inbound flights at 9000mand outbound flights at FL120 | Inbound flights at FL140 and outbound flights at FL130
25 | Longtitude separation between aircraft on same route and level in LOA between ACC HCM and Tuy Hoa TWR? | 3 | 15 minutes | 5 minutes | 10 minutes | 20 minutes
26 | According to operation manual,TWR Tuy Hoa provides ATC service to : | 4 | VFR | IFR | Military operation | VFR and IFR
27 | According to operation manual,TWR Tuy Hoa provides air traffic service to | 4 | Civil and general aviation flight | Military transportation flight( if assigned) | Facilities serving flight operation on the maneuvering area | All of above
28 | According to operation manual,TWR Tuy Hoa provides | 4 | Air traffic control service | Flight information service | Alerting service | All of above
29 | Which objects are provided air traffic control service from TH TWR: | 4 | Civil aviation flights,military transportation flights,helicopter,flights of general operation,vehicles on the movement area | IFR flights and VFR flights | a or b | a and b
30 | What are air traffic services that provided by TH TWR: | 3 | Air traffic control service. | Air traffic advisory service. | Air traffic control service, Flight information service,Alerting service. | Flight information service,Alerting service.
31 | Which separations are applied in TH airport: | 4 | NDB separation,separation between departure aircraft. | Vertical separation | Longitudinal separation. | Vertical separation and lateral separation.
32 | Which cases are applied for reducing minimum separation in Tuy Hoa airport: | 4 | Be assure of suitable separation between aircraft which are observing continuously by ATC. | Pilots of aircraft inform that they see each other and can maintain own separation. | . Pilots of the following aircraft inform that the preceding aircraft insight and can maintain own separation with that. | All of them.
33 | The vertical separation applied in TH airport area: | 1 | 300m(1000FT) | 150m(500FT) | 450m(1500FT) | 600m(2000FT)
34 | The lateral separation applied in TH airport area : | 4 | VOR TH, 15º, 15NM. | NDB TH, 30º, 15NM. | By reference to the same or different geographic locations. | All of them.
35 | The priority sequence for taking off: | 4 | Fighting aircaraft, ambulance aircraft, search and rescue aircraft. | Fighting aircaraft, ambulance aircraft, search and rescue aircraft, VIP flight , Aircraft has engine limitation working on ground. | Fighting aircaraft, ambulance aircraft, search and rescue aircraft, VIP flight, Aircraft has engine limitation working on ground, Aircraft carrying passenger. | Fighting aircaraft, ambulance aircraft, search and rescue aircraft, VIP flight, Aircraft has engine limitation working on ground, Aircraft carrying passenger, Aircraft has faster speed, Aircraft for trainning and test.
36 | The priority sequence for landing : | 4 | emergency landing, aircraft has less fuel remaining, aircraft facing with bad weather, ambulance aircraft. | emergency landing, aircraft has less fuel remaining, aircraft facing with bad weather, ambulance aircraft, search and rescue aircraft, VIP flight. | emergency landing, aircraft has less fuel remaining, aircraft facing with bad weather, ambulance aircraft, search and rescue aircraft, VIP flight, aircraft carrying passenger. | emergency landing, aircraft has less fuel remaining, aircraft facing with bad weather, ambulance aircraft, search and rescue aircraft, VIP flight, aircraft carrying passenger, Aircraft for trainning and test.
37 | In case of landing aircraft is about to vacate the runway, departing aircraft say that traffic insight,they can maintain own separation and request take off.What is action of TH TWR: | 2 | clear aircraft take off. | ask the aircraft hold position until runway vacated. | ask the aircraft maintain own separation and clear for take off. | none of the above.
38 | What is interval of estimated time of approach in TH airport: | 1 | 7 minutes. | 8 minutes. | 9 minutes. | 10 minutes.
39 | In case of VIP flight arrives in Tuy Hoa airport, how long is runway inuse restricted for serving VIP: | 1 | 5 minutes before landing time of VIP flight. | 10 minutes before landing time of VIP flight. | . 15 minutes before landing time of VIP flight. | Restriction is unneeded
40 | In case of VIP flight departs from Tuy Hoa airport, how long is the defined apron,taxiway and runway inuse restricted for serving VIP: | 1 | 5 minutes before VIP flight leaving parking stand. | 10 minutes before VIP flight leaving parking stand. | 15 minutes before VIP flight leaving parking stand. | 20 minutes before VIP flight leaving parking stand.
41 | In NDB 21R instrument approach chart.What is OCA/OCH for aircraft category A,B making straight in approach: | 1 | 200m(190m). | 210m(200m). | 220m(210m). | 230m(220m).
42 | In NDB 21R instrument approach chart.What is OCA/OCH for aircraft category C making straight in approach: | 3 | 230m(220m). | 240m(230m). | 250m(240m). | 260m(250m).
43 | In NDB 21R instrument approach chart.What is OCA/OCH for aircraft category A,B making circling for landing: | 3 | 340m(330m). | 350m(340m). | 360m(350m). | 370m(360m).
44 | In NDB 21R instrument approach chart.What is OCA/OCH for aircraft category C making circling for landing: | 3 | 380m(370m). | 390m(380m). | 400m(390m). | 410m(400m).
45 | In NDB 03L instrument approach chart.What is OCA/OCH for aircraft category A,B,C making straight in approach: | 4 | 400m(390m). | 390m(380m). | 380m(370m). | Straight in approach isn’t established for RWY 03L.
46 | In NDB 03L instrument approach chart.What is OCA/OCH for aircraft category A,B,C making circling for approach: | 1 | 400m(390m). | 390m(380m). | 370m(360m). | 350m(340m).
47 | The initial approach altitude for NDB 21R procedure: | 1 | 2100m. | 2400m. | 2700m. | 2750m.
48 | The initial approach altitude for NDB 03L procedure: | 4 | 2750m. | 2700m. | 2400m. | 2100m.
49 | There is military and commercial flights at the same time, a succeeding aircraft is cleared for take-off only when: | 1 | A proceeding aircraft is out of 30 from centerline | A proceeding aircraft is out of 30 from centerline | A proceeding aircraft is out of 45o from centerline | 2 minutes after a proceeding aircraft takes off
50 | Which sentence is correct? | 1 | Flight controlled by TH TWR is cleared to enter final or be 5NM ( 10 km) from threshold for landing when a proceeding aircraft controlled by e910 has landed and vacated runway | Flight controlled by TH TWR is cleared to enter base or be 5NM ( 10 km) from threshold for landing when a proceeding aircraft controlled by e910 has landed and vacated runway | Flight controlled by TH TWR is cleared to enter final or be 5NM (10 km) to threshold for landing when a proceeding aircraft controlled by e910 has landed. | Flight controlled by TH TWR is cleared to land when a proceeding aircraft controlled by e910 has landed.
51 | Flight controlled by e910 is cleared to enter final for landing only when: | 2 | Commercial aircraft has taken off | Commercial aircraft has taken off and reached an altitude of 450m or turns to TH NDB. | Commercial aircraft has taken off and reached an altitude of 900m or turns to TH NDB. | Commercial aircraft has taken off and reached an altitude of 1200m or turns to TH NDB.
52 | Flight controlled by TH TWR is cleared to enter final or be 5NM (10km) from threshold for landing only when: | 3 | 1 minute after a military aircraft taking off | A military aircraft has taken off and reached an altitude of 900m or has made a turn to TH NDB | A military aircraft has taken off and reached an altitude of 450m or has has made a turn to TH NDB | A military aircraft has taken off and reached an altitude of 400m or has made a turn to TH NDB
53 | The initial approach altitude of ILS Y RWY 21 procedure is | 1 | FL100 | FL80 | FL60 | FL90
VII. | Weather Phenomena
TT | Nội dung câu hỏi (*) | Đáp án (*) | Phương án lựa chọn 1 | Phương án lựa chọn 2 | Phương án lựa chọn 3 | Phương án lựa chọn 4
1 | What is the minimum visibility for aircraft CAT A,B departing RWY 21R/03L at TUY HOA airport? | 1 | 1000m | 1200m | 1500m | Not applied
2 | What is the minimum visibility for aircraft CAT C departing RWY 21R/03L at TUY HOA airport? | 2 | 1000m | 1200m | 1500m | Not applied
3 | Minimum visibility applied to aircarft CAT B using NDB approach RWY 21R and visual circling RWY03L | 1 | 5000m | 6000m | 4000m | 7000m
4 | Minimum visibility applied to aircarft CAT C using NDB approach RWY 21R and circling RWY03L | 2 | 5000m | 6000m | 4000m | 7000m
5 | Minimum ceiling applied to aircarft CAT A,B using NDB approach RWY 21R | 1 | 200m | 400m | 250m | 360m
6 | Minimum ceiling applied to aircarft CAT C using NDB approach RWY 21R | 3 | 200m | 400m | 250m | 360m
7 | Minimum ceiling applied to aircarft CAT C using NDB approach RWY 21R and visual circling RWY03L | 3 | 200m | 360m | 400m | 600m
8 | Minimum ceiling applied to aircarft CAT B using NDB approach RWY 03L | 3 | 200m | 360m | 400m | 600m
9 | METAR at Tuy Hoa airport shall be made at intervals of… | 1 | 30 minutes | 15 minutes | 60 minutes | 45 minutes
10 | The meteorological services at Tuy Hoa airport is provided by: | 3 | Tuy Hoa TWR | Aerodrome meteorological office at Tuy Hoa airport | Aerodrome meteorological office at Tuy Hoa airport and meteorological office at Da Nang International airport | All of above
11 | At Tuy Hoa airport,TAF shall be sent to user …. .. before valid time | 4 | 15 minutes | 30 minutes | 45 minutes | 60 minutes
12 | TAF at Tuy Hoa airport is provided by | 2 | Tuy Hoa TWR | The meteorological office at Da Nang International airport | Aerodrome meteorological office at Tuy Hoa airport | None of above
13 | Dry season at Tuy Hoa aerodrome is | 2 | From Jan to Jun | From Feb to Aug | From Jul to Dec | From Sep to the next Jan
14 | Rainy season at Tuy Hoa aerodrome is | 4 | From Jan to Jun | From Feb to Aug | From Jul to Dec | From Sep to the next Jan
15 | The prevailing wind direction in raining season is | 3 | South- South West | South-South East | North-North East | North-North West
16 | The weather phenomena which reduces the visibility in dry season at Tuy Hoa aerodrome? | 1 | Fog and mist | Drizzle | Shower | Heavy rain
17 | The weather phenomena which reduces the visibility in raining season at Tuy Hoa aerodrome? | 4 | Fog and mist | Drizzle | Dust sand | TSRA and heavy rain
18 | Special meteorological information is provided by flight crew, TH TWR have responsibility to | 1 | Transmit it to meteorological department immediately when receiving | Transmit it to meteorological department if they requests | Transmit it to meteorological department when in free time | Transmit it to meteorological department when in need
19 | How many items of TH TWR’s responsibility are there in meteorological agreement between SORATs and Tuy Hoa Airport? | 3 | 6 | 5 | 4 | 360m
20 | How many items of meteorological department’s responsibility are there in meteorological agreement between SORATs and Tuy Hoa Airport? | 4 | 12 | 11 | 10 | 9
21 | Minimum ceiling applied to aircarft CAT C using ILS Z approach RWY 21 | 1 | 195m | 60m | 80m | 70m
VIII | Emergency and SAR
TT | Nội dung câu hỏi (*) | Đáp án (*) | Phương án lựa chọn 1 | Phương án lựa chọn 2 | Phương án lựa chọn 3 | Phương án lựa chọn 4
1 | 1. Who is responsible for SAR and aerodrome emergency within 30 Km from ARP, Tuy Hoa airport? | 3 | The General director of ACV | The General director of VATM | The director of Tuy Hoa airport | The chief of Tuy Hoa TWR
2 | 2. Which situation is considered as emergency? | 4 | Aircraft accident at the aerodrome | Airport constructions on fire | Unlawful interference to aircraft (hijacked) | All above
3 | 3. The readiness of SAR force in emergency level 1 is | 1 | 10 minutes | 15 minutes | 20 minutes | 30 minutes
4 | Alerting service is provided for: | 4 | Aircraft that is provided air traffic control service | Aircraft that submited flight plan or identified by AST unit with the other ways. | Aircraft that was known or considered as unlawful interference | both of them
5 | 5. When incident or accident exist in TH responsibility area.TH TWR must inform immidiately to | 4 | HCM ACC | DAN APP | TSN APP. | Watch supervisor on duty of HCM ACC
6 | 6. How many abnormal situations are there in operations manual of TH TWR | 3 | 5 situations | 6 situations | 7 situations | 8 situations
7 | 7. In case of aircraft requesting fuel dumping, what information TH TWR need to know exactly | 4 | Altitude and route that pilot request for fuel dumping | Fuel dumping duration | Weather in the intended fuel dumping area | All of the above
8 | 8. In the case of fuel dumping, if possible, ATCs shall advise the pilots to….. | 4 | Dump fuel over the sea | Maintain FL100 or above when over the sea | None of the above | a and b correct
9 | 9. ATCs at Tuy Hoa TWR shouldn’t clear aircraft for take-off in case of | 4 | there are obstacles on the runway | Landing aircraft has not vacated the runway in use | Pilots refuse to depart due to unsafety | All of the above
10 | An aircraft is considered in distress/urgency situation when | 4 | TWR receives radio signal of MAY DAY, PAN PAN or emergency descent | Informed by HCM ACC | Reported by other arcraft | All are correct
IX | Aerodrome
TT | Nội dung câu hỏi (*) | Đáp án (*) | Phương án lựa chọn 1 | Phương án lựa chọn 2 | Phương án lựa chọn 3 | Phương án lựa chọn 4
1 | The ICAO/IATA designator of Tuy Hoa airport is | 1 | VVTH/TBB | VVTH/THA | VVDT/TBB | VVDT/THA
2 | The classification of Tuy Hoa airport is | 3 | 4A | 4B | 4C | 3D
3 | The distance from RWY edge to holding point at Tuy Hoa airport is | 1 | 50m | 45m | 60m | 90m
4 | The RWY using for taking off and landing at Tuy Hoa airport is | 4 | 03R/21L | 30/21 | 12/30 | 03L/21R 03/21
5 | Where is the ARP of Tuy Hoa airport | 1 | At the intersection of RWY 03/21 with E2. | At the intersection of RWY 07L/25R with E1. | At the intersection of RWY 09L/27R with E3. | At the intersection of RWY 06L/24R with E4.
6 | The magnetic variation at Tuy Hoa aerodrome is | 1 | 10 W | 110 E | 100 N | 100 E
7 | The aerodrome elevation of Tuy Hoa compared to MSL is | 4 | 20m | 30m | 35m | 7,8m
8 | What is the dimentions of RWY 03/21 | 1 | 2901m x 45m | 1008m x 20m | 2350m x 20m | 3000m x 20m
9 | What is the dimentions of runway’s end safe area of RWY 03 | 1 | 90m x 90m | 200m x 45m | 3048m x 45m | 4000m x 45m
10 | What is the dimentions of runway’s end safe area RWY 21 | 3 | 1500m x 20m | 4000m x 20m | 90m x 90m | 2000m x 20m
11 | What is the dimention of parallel TWY (E5) | 1 | 2900m x 25m | 3048m x 45m | 2900m x 45m
12 | Distance between the holding point and RWY 03/21 edge is | 1 | 50m | 45m | 60m | 30m
13 | The minimum outbound time in holding area | 1 | 1 minute | 30 seconds | 3 minutes | 1 hour
14 | The vertical separation in holding area | 1 | 300m | 600m | 200m | 1 minute
15 | Describe the holding pattern of NDB approach RWY 21R | 3 | Inbound track 0570, outbound track 237,right hand pattern ,outbound time 1 minute, minimum holding altitude 2100m | Inbound track 0560, outbound track 2360 , left hand pattern, outbound time 1 minute, left-hand partern, minimum holding altitude 2100m | Inbound track 0570, outbound track 2370,left hand pattern,outbound time 1 minute, minimum holding altitude 2100m | Inbound track 0360, outbound track 2160 , left hand pattern,outbound time 1 minute,minimum holding altitude 2100m
16 | The TH NDB holding pattern RWY 03L is defined in words as follows | 2 | Inbound track 2560; outbound 0760.Right hand pattern; outbound time 1 minute; altitude 2100m. | Inbound track 2550; outbound 0750.Right hand pattern; outbound time 1 minute; altitude 2100m | Inbound track 2560; outbound 0760.Right hand pattern; outbound time 1,5 minute; altitude 2100m | Inbound track 2550; outbound 0760.Right hand pattern; outbound time 1 minute; altitude 2150m
17 | 1. Pavement Classification Number (PCN) of RWY 03/21, Tuy Hoa airport (1424/QĐ-CHK) | 1 | PCN 48/R/B/X/T | PCN 56/R/B/X/T | PCN 48/R/A/X/T | PCN 50/R/B/X/T
18 | Pavement Classification Number (PCN) of TWY E1, Tuy Hoa airport?(4109/CHK-QLC) | 2 | PCN 56/R/B/X/T | PCN 48/R/B/X/T | PCN 50/R/B/X/T | PCN 51/R/B/X/T
19 | Pavement Classification Number (PCN) of TWY E3, Tuy Hoa airport?(4109/CHK-QLC) | 3 | PCN 56/R/B/X/T | PCN 48/R/B/X/T | PCN 50/R/B/X/T | PCN 51/R/B/X/T
20 | Pavement Classification Number (PCN) of parallel TWY (E5), Tuy Hoa airport (4109/CHK-QLC) | 3 | PCN 50/R/B/X/T | PCN 48/R/B/X/T | PCN 56/R/B/X/T | PCN 51/R/B/X/T
21 | Pavement Classification Number (PCN) of civil apron , Tuy Hoa airport (3805/QĐ-CHK) | 4 | PCN 50/R/A/X/T | PCN 51/R/A/X/T | PCN 48/R/A/X/T | PCN 61/R/A/X/T
22 | Describe taxiing procedure to apron for aicraft landing RWY 21R.(3810/QĐ-CHK) | 2 | W2→W5→APRON | W1→W5→APRON | W3→W5→APRON | W4→W5→APRON
23 | Describe taxiing procedure to apron for aicraft landing RWY 03L.(3810/QĐ-CHK) | 3 | W2→W5→APRON | W1→W5→APRON | W3→W5→APRON or W4→W5→APRON | W4→W5→APRON
24 | Describe taxiing procedure for aicraft taking off RWY 03L.(3810/QĐ-CHK) | 3 | APRON→W5→W2→03L | APRON→W5→W3→03L | APRON→W5→W1→03L | APRON→W5→W4→03L
25 | Describe taxiing procedure for aicraft taking off RWY 21R.(3810/QĐ-CHK) | 4 | APRON→W5→W2→21R | APRON→W5→W3→21R | APRON→W5→W1→21R | APRON→W5→W4→21R
26 | The area of civil apron of Tuy Hoa airport.(3805/QĐ-CHK) | 4 | 10.120m2 | 20.000m2 | 250.120m2 | 30.358m2
27 | The civil apron of Tuy Hoa airport has | 3 | 1 parking | 2 parkings | 3 parkings | 4 parkings
28 | The apron sthengh is servicible up to which types of aircraft ?(3819/QĐ-CHK) | 3 | medium aicraft only | heavy aircraft | A320/A321 and equivalent | Light aircraft only
29 | What is the TODA/TORA of RWY 21 | 2 | 3048m/2901m | 3201m/2901m | 3048m/3048m | 2901m/2901m
30 | What is the TODA/TORA of RWY 03 | 4 | 3048m/2901m | 3201m/2901m | 3048m/3048m | 3101m/2901m