## 1. VN Aviation Law
Loại kiến thức (Chuyên môn/nghiệp vụ) | Nội dung câu hỏi (*) | Đáp án (*) | Phương án lựa chọn 1 | Phương án lựa chọn 2 | Phương án lựa chọn 3 | Phương án lựa chọn 4
| RNAV is …….which permits aircraft operation on a any desired flight path within the coverage of station-referenced navigation aids or within the limits of the capacity of self-contained aids , or a combination of these. | 1 | A method of navigation | A procedure of navigation | A system of navigation | A rule of air traffic control
| Two –way communication between aircraft and stations on the surface of the earth. That is the definition of | 2 | CPDLC ( Controller Pilot Data Link Communication) | Air- ground communication | Air- to- ground communication | Air- Air Traffic Service communication
| The number assigned to a particular multiple pulse signals transmitted by a transponder is: | 2 | mode | code | interrogation | response
| Ground to air communication is: | 1 | One –way communication from station or location on the surface of the earth to aircraft | One –way communication from aircraft to station on the surface of the earth to aircraft | Two –way communication between aeronautical station and the aeronautical mobile service.
| The ratio of an aircraft’s true air speed to the speed of the sound is: | 4 | Ground speed | Relative wind | Indicated air speed (IAS) | MACH number
| The aggregation of the airborne functions and ground - based functions (air traffic services, airspace management and air traffic flow management) required to ensure the safe and efficient movement of aircraft during all phases of operations. That is the definition of:(...... | 2 | Flow management control | Air traffic management | Air traffic flow management | Flow control
| When a pressure type altimeter is set to a QNH altimeter setting, it shall indicate: | 2 | Flight level | Altitude | Height | Pressure on runway surface .
| The accuracy value is expected to be achieved at least ….. percent of the time by the population of aircraft operating within the RNP-10 airspace. | 2 | 99 | 95 | 90 | 100
| The ground component of the DME system shall be referred to: | 1 | As transponder | As transceiver | As interrogator
| Runways markings shall be: | 4 | yellow | Green | Red | white
| Taxiway markings and aircraft stand markings shall be : | 1 | Yellow | green | red | white
| An ILS CAT I can guide an arriving aircraft to: | 4 | Decision height of 30m | Outer marker | Middle marker | Decision height of 60m
| An ILS CAT II can guide an arriving aircraft to: | 1 | Decision height of 30m | Outer marker | Middle marker | Decision height of 60m
| Which facility among the following provides aircraft with azimuth and distance: | 2 | NDB | VOR/DME | ILS | DVOR
| ATIS broadcasts shall be provided at aerodrome where there is a required …: | 1 | to reduce the communication load on the ATS VHF air ground communication channels. | to assist the air traffic controllers to know information about weather at aerodrome. | to notice the information about the condition of runway in use | to announce information about departing and arriving aircraft to passengers
| TWY edge lights shall be : | 3 | red | yellow | blue | white
| Which of the following is a precision approach ? | 1 | ILS | VOR | NDB | LIZ only
| When a pressure type altimeter is set to QFE Altimeter setting, it shall indicate: | 3 | Flight level | Altitude | Height | pressure on the runway surface
| The distance between a taxi holding position and the centerline of a non –precision approach runway of an aerodrome code 3 shall be: | 3 | 40m | 60m | 75m | 90m
| VASIS is one of the landing aids that we have in our airport. When an aircraft flies on the correct slope, what color does the pilot see when descending ? | 1 | Intermittent RED and WHITE | Intermittent BLUE and WHITE | RED color only | WHITE color only
| Primary RADAR means: | 2 | A RADAR system which provides primary information of air traffic to ATC unit. | A RADAR system which uses reflected radio signal | A RADAR system which uses primary information from aircraft and displays them on the RADAR screen . | A RADAR system which ATC uses first to determine aircraft position in distance and azimuth.
| Secondary RADAR can provide: | 4 | Aircraft position information azimuth and range | Aircraft identification code | Aircraft pressure altitude | all of the above
| In an SSR system, the interrogator transmission is made on a frequency of: | 2 | 1090MHZ | 1030MHZ | 1003MHz | 1009 MHz
| In an SSR system, the transponder responds an interrogator signal with a transmission on a frequency of: | 1 | 1090MHz | 1030MHz | 1003MHz | 1009MHz
| Radar separation based upon primary radar shall be the distance | 2 | between the edges of the radar blips | between the centers of the radar blips | between the edge of one blip and the center of the other | between the nearest edges of the blips
| The objectives of ATFM are to : | 4 | enhance the safety of the ATM system by ensuring the delivery of a safe traffic densities and minimizing traffic surges. | ensure an optimum flow of air traffic throughout all phase of a flight by balancing demand and capacity | reconcile ATM system resource constraints with economic and environmental priorities | all of the above
| Which are not exempted from ATFM measures : | 4 | flights experiencing an emergency, including aircraft subjected to unlawful interference | flights with ‘Head of State’ status | flights specially identified by State authorities | scheduled flights
| The frequencies used for survival radio equipment are: | 1 | 121.5 MHz and 406 MHz | 121.5 MHz and 423 MHz | 120.5 MHz and 243 MHz | 120.5 MHz and 423 MHz
| ATC unit may use the following means of communications for co-ordination purposes: | 4 | AFTN | Direct speech circuits | Data - exchange circuits | All of the above