## 1. VN Aviation Law
Loại kiến thức (Chuyên môn/nghiệp vụ) | Nội dung câu hỏi (*) | Đáp án (*) | Phương án lựa chọn 1 | Phương án lựa chọn 2 | Phương án lựa chọn 3 | Phương án lựa chọn 4
| Cruising levels at which a flight is to be conducted mean : | 3 | Flight levels | Altitudes | Flight level for flights at or above the lowest usable flight level or altitude for flights below the lowest usable flight level. | Flight level used for en-route flight.
| Minimum flight altitude ensures (Vietnam rules of the air) : | 3 | At least 300m (1000ft) above MSL. | At least 300m (1000ft) above terrain . | At least 300m(1000ft) above highest obstacle in plain area, 600m(2000ft) above highest obstacle in mountain area . | None of the above .
| IFR flights shall be carried out in compliance with: | 4 | General rules of the air . | Instrument flight rules. | Visual flight rules and general rules . | Instrument flight rules and general rules .
| If two aircraft are converging at approximately the same level , the aircraft which shall give the way is : | 2 | The one that has the other on its left . | The one that has the other on its right . | The one that has the other in sight first . | The one that is faster than the other .
| The request to change from IFR flight to VFR flight is : | 1 | Made by the Pilot-in-command . | Suggested by ATC when VMC exists . | 1 and 2. | 1 or 2.
| Which aircraft along the following has first priority : | 3 | Departing aircraft | Taxiing aircraft | Arriving aircraft on final approach . | Arriving aircraft in the traffic pattern .
| ......……. shall be given priority over other aircraft listed below: | 4 | VIP aircraft | Military aircraft | Hospital aircraft | Emergency aircraft.
| When a pressure type altimeter is set to a QNH altimeter setting, it shall indicate: | 2 | Flight level | Altitude | Height | Pressure on runway surface .
| After departure , an IFR aircraft loses two-way communication. What should the pilot ‘s course of action be: | 3 | Continue to fly to the destination airport , whatever the weather conditions are. | Return to the departure airport immediately , whatever the weather conditions are . | Return to the departure airport immediately if the weather is VMC or continue the flight to the destination airport if the weather is IMC | Land at the most suitable nearest aerodrome while en-route.
| When two aircraft are approaching head-on or approximately so and there is danger of collision , each shall alter its heading……. | 2 | To the left | To the right | Upwards | Downwards
| Except when a clearance is obtained from an ATC unit, VFR flights shall not take off or land at an aerodrome within a control zone, or enter the aerodrome traffic zone or traffic pattern. | 3 | When the ceiling is less than 450m (1500ft) | When the ground visibility is less than 5km | 1 or 2 | 1 and 2
| In the event of a radio failure , an Air Traffic Control Tower may use a light gun to signal aircraft and /or vehicles on or near the airport. The light gun is capable of signaling 3 different colors . They are: | 2 | red , white, blue | red , green , white | red , yellow , green | orange , white , blue
| Who is directly responsible for , and is the final authority on the safe operation of an another ? | 4 | The aircraft owner | The air traffic controller in contact with the flight | The flight dispatcher | The pilot in command of that aircraft
| If a pilot who has experienced two-way radio failure during an IFR flight proceeds according to his latest clearance , which was the navigational aid serving his destination airport , where should he commence his descent for landing ? | 4 | When he is 80 miles from the airport | When he enters the TMA | When he is over the airport | From the navigational aid serving his destination
| Unless authorized by the appropriate ATS authority , VFR flight shall not be operated : | 3 | Above minimum flight level | Below minimum flight level | Above FL 200 | Below FL 200
| The minimum ceiling required for standard operations using Visual Flight Rules in a control zone is : | 4 | 3 miles | 3000feet | 1 mile | 1500feet
| Red pyrotechnic directed by tower to an aircraft in flight means: | 2 | Return for landing | Not withstanding any previous instruction, do not land for the time being | Give way to other aircraft and continue circling | Clearance to and taxi will be given in due course.
| In the event of a delay of …..minutes in excess of the estimated off-block time for a controlled flight or delay of …minutes for an uncontrolled flight for which a flight plan has been submitted , the flight plan should be amended or a new flight plan submitted and the old flight plan cancelled , whichever is applicable : | 2 | 30,30 | 30,60 | 60,30 | 60,60
| Airplane A with an air traffic clearance is flying in VFR condition within a controlled area . Airplane B with no air traffic clearance is approaching at approximately the same altitude and on converging course . Which has the right – of-way ? | 4 | Airplane A regardless of the direction from which airplane B is approaching . | Airplane B regardless if the direction from which airplane A is approaching . | Airplane A if it has airplane B on its right. | Airplane B if it has airplane A on its left.
| A pilot who estimated an arrival time of 0750 over the facility serving his destination , was estimated over the facility at 0744 by the center . Earlier he was given an expected approach time at 0747 which he acknowledged, but when cleared for an approach at 0745 no reply was received and contact with him cannot be re-established To minimize the possibility of collision with the unreported aircraft , until what time other traffic will be restricted ? | 2 | 0814 | 0820 | 0815 | 0817
| What are the international aviation distress signals? | 2 | SOS | MAYDAY | PANPAN | All the above
| Pilots should notify air traffic control if the variation in true aispeed at criusing level between the reporting point vary by: | 1 | ±5% | ±4% | ±3% | ±2 %
| Except when neccesary for take off or landing, or except by permission from the appropriate authority, VFR flight shall not be flown: | 2 | at a height less than 600m above the highest obstacle within a radius of 900m from the aircraft | at a height less than 300m above the highest obstacle within a radius of 600m from the aircraft | at a height less than 300m above the highest obstacle within a radius of 900m from the aircraft
| An aircraft is considered to overtake another if it approaches the other aircraft from the rear on a line forming an angle of less than: | 4 | 60 degrees with the plane of symmetry of the latter | 50 degrees with the plane of symmetry of the latter | 80 degrees with the plane of symmetry of the latter | 70 degrees with the plane of symmetry of the latter
| Pilots should notify air traffic control a revised estimated time if the reported estimate for the reporting point is found to be in error in excess of: | 3 | ±5 minutes | ±4 minutes | ±3 minutes | ±2 minutes
| What action should a pilot take to overtake another aircraft : | 1 | He should alter his course to pass the other’s right | He should alter his course to pass the other’s left | He should climb to pass above the other aircraft | He should decent to pass under the other aircraft
| An aircraft flying above the sea between 4,500ft MSL and 9000ft MSL outside controlled airspace under VFR , must remain on principle at least : | 3 | Clear of clouds and sight of surface ; 8km visibility | 2000ft horizontally , 1000ft vertically from clouds ; 5 km visibility | 1500m horizontally , 1000ft vertically from clouds ; 5 km visibility | 1500m horizontally , 1000ft vertically from clouds ;8 km visibility
| What are the international aviation urgency signals? | 3 | SOS | MAYDAY | PANPAN | All the above
| For a jet transport aeroplane, which of the following is the reason for the use of maximum range speed. | 1 | Minimum specific fuel comsumption | Minimum fuel flow | Longest flight duration | Minimum drag
| An aircraft with 180 minutes ETOPS approval must be: | 1 | No more than 180 minutes from a suitable alternate, still air at the one engine inoperative TAS | No more than 60 minutes from a suitable alternate, in the prevailing conditions and using the one engine inoperative TAS | No more than 90 minutes from a suitable alternate, in the prevailing conditions and using the one engine inoperative TAS
| With increasing altitude, the rate of climb will: | 3 | Decreases because power available increases and power required increases | Increases because power available decreases and power required increases | Decreases because power available decreases and power required increases
| The speed at which sound is transported through the air is dependant on: | 4 | Density | Pressure | Density and Temperature | Temperature
| In a standard atmosphere and at the sea level, the calibrated airspeed (CAS) is: | 3 | Higher than the true airspeed (TAS) | Independent of the true airspeed (TAS) | Equal to the true airspeed (TAS) | Lower than the true airspeed (TAS)
| ETOPS flight is a twin engine jet aeroplane flight conducted over a route, where no suitable airport is within an area of: | 2 | 75 minutes flying time at the approved one engine out cruise speed. | 60 minutes flying time in still air at the approved one engine out cruise speed. | 60 minutes flying time in still air at the normal cruising speed. | 30 minutes flying time at the normal cruising speed
| On board an aircraft, the altitude is measured from the: | 1 | pressure altitude | standard altitude | temperature altitude | density altitude
| With regards to the optimum altitude during the cruise, the aircraft is: | 1 | flown as close to the optimum altitude as ATC will allow | always flown 2000 ft below the optimum altitude | may be flown above or below the optimum altitude, but never at the optimum altitude
| The different between IAS and TAS will: | 4 | increase at decreasing temperature. | increase at increasing air density. | Decrease at increasing speed | Decrease at increasing altitude
| In a standard holding pattern all turns are made: | 2 | to the left | to the right | in a direction depending on the entry | in a direction depending on the wind direction
| The pilot of the jet aircraft wish to reach the destination with the minimum use of fuel. They should fly at: | 1 | Maximum range cruise speed | Best landing speed | Long range cruise speed | Minimum power speed
| When descending below the optimum altitude at the long range cruise speed: | 1 | Mach number decreases | TAS increases | Mach number remains constant | Mach number increases
| What will be the influence of the aeroplane performance if aerodrome pressure altitude is increased? | 1 | It will increase the take-off distance | It will decrease the take-off distance | It will increase the take-off distance available
| If the aircraft mass increases, how does the rate of climb: | 2 | increases | decreases | remains constant
| A headwind will: | 1 | increase the climb flight path angle | decrease the climb flight path angle | no effect the angle of climb
| An aircraft is climbing in a standard atmosphere above the tropopause at a constant mach number: | 1 | the IAS decreases and TAS remains constant | the IAS and TAS remain constant | the IAS decreases and TAS increases
| The speed at which sound is transported through the air is dependant on: | 4 | Density | Pressure | Density and Temperature | Temperature
| An airspeed indicator displays: | 1 | IAS | EAS | CAS | TAS
| What’s the definition of air traffic: | 3 | All aircraft operating in the air | Aircraft in the vicinity of the aerodrome | All aircraft in flight or operating on the manoeuvring area of an aerodrome | Departing or arriving traffic
| What’s advisory route: | 1 | A designated route along which air traffic advisory service is available | Route advised by the pilot | Route designed for international flights | Route applied with ATC clearance.
| What’s air traffic control clearance: | 4 | Clearance for aircraft issued by tower controller | Clearance issued by App controller | Clearance by area controller | Authorization for an aircraft to proceed under conditions specified by an air traffic control unit
| What is maximum speed for holding aircraft at 100- aircraft cat B: | 3 | 210kts | 230kts | 170kts | 200kts
| True air speed and the speed of sound’s ratio is: | 1 | Mach number | Indicated air speed | Ground speed | Wind speed and direction