## 1. VN Aviation Law
Loại kiến thức (Chuyên môn/nghiệp vụ) | Nội dung câu hỏi (*) | Đáp án (*) | Phương án lựa chọn 1 | Phương án lựa chọn 2 | Phương án lựa chọn 3 | Phương án lựa chọn 4
| The number assigned to a particular multiple pulse reply signal transmitted by a transponder in Mode A or Mode C is: | 2 | Mode (SSR) | Code (SSR) | Interrogation | Response.
| The dynamic, integrated management of air traffic and airspace including air traffic services, airspace management and air traffic flow management — safely, economically and efficiently — through the provision of facilities and seamless services in collaboration with all parties and involving airborne and ground-based functions. That is the definition of: ......... | 2 | Flow management control | Air traffic management | Air traffic flow management | Flow control
| Airfield lighting system CAT I consists of: | 1 | Approach lights, RWY edge lights, RWY threshold lights, RWY end lights , apron edge lights, PAPI, TWY edge lights, apron edge lights | Approach lights, RWY center lights, RWY threshold lights, RWY edge lights, RWY end lights, touch down zone lights, PAPI, TWY edge lights, TWY center lights. | And apron flood lights | None of the above
| Air-to-ground communication: | 1 | One-way communication from aircraft to stations or locations on the surface of the earth. | One –way communication from stations on the surface of the earth to aircraft | Two –way communication between aeronautical station and the aeronautical mobile service.
| VASIS is one of the landing aids that we have in our airport. When an a/c flies on the correct slope what color does the pilot see when descending? | 1 | Intermittent RED and WHITE. | Intermittent GREEN and WHITE. | RED color only. | WHTE color only.
| What is the maximum range at which an a/c should use the ILS glide path for descent guidance? | 3 | 30NM. | 40NM. | 25NM. | 20NM.
| An ILS CAT 1 can guide an arriving a/c to: | 2 | Touch down point. | Outer marker. | Middle marker. | Decision height of 60m.
| Aerodrome identification sign? | 3 | The designated geographical location of an aerodrome. | The elevation of the highest point of the landing area. | Asign placed on the aerodrome to aid in identifying the aerodrome from the air. | Aeronautical beacon used to indicate the location of an aerodrome from the air.
| Category I — ILS. An ILS which provides guidance information from the coverage limit of the ILS to the point at which the localizer course line intersects the ILS glide path at a height of ......or less above the horizontal plane containing the threshold. | 2 | 30 m (100 ft). | 60 m (200 ft). | 90 m (300 ft). | 15 m ( 50 ft).
| CAT II - ILS. An ILS which provides guidance information from the coverage limit of the ILS to the point at which the localizer course line intersects the ILS glide path at a height of ...... or less above the horizontal plane containing the threshold. | 1 | 15 m (50 ft). | 30 m (100 ft). | 90 m ( 300 ft). | 60m ( 200 ft).
| For Facility Performance Category I — ILS glide paths, the angular displacement sensitivity shall be adjusted and maintained within plus or minus ...... of the nominal value selected. | 3 | 20 %. | 30 %. | 25 %. | 15 %.
| The localizer shall provide signals sufficient to allow satisfactory operation of a typical aircraft installation within the localizer and glide path coverage sectors. The localizer coverage sector shall extend from the centre of the localizer antenna system to distances of: | 1 | 46.3 km (25 NM) within plus or minus 10 degrees from the front course line. | 46.3 km (25 NM) within plus or minus 15 degrees from the front course line. | 46.3 km (25 NM) within plus or minus 20 degrees from the front course line. | 46.3 km (25 NM) within plus or minus 25 degrees from the front course line.
| The accuracy of the bearing information conveyed by the horizontally polarized radiation from the VOR at a distance of approximately four wavelengths for all elevation angles between 0 and 40 degrees, measured from the centre of the VOR antenna system, shall be within plus or minus ...... degrees. | 1 | 2 degrees. | 3 degrees. | 5 degrees. | 10 degrees.
| The VOR shall provide signals such as to permit satisfactory operation of a typical aircraft installation at the levels and distances required for operational reasons, and up to an elevation angle of ..... | 4 | 30 degrees. | 20 degrees. | 10 degrees. | 40 degrees.
| ILS Point “A”. A point on the ILS glide path measured along the extended runway centre line in the approach direction a distance of .....from the threshold. | 3 | 25NM (46.3 km). | 17NM (31.5 km). | 4NM (7.5 km ). | 10NM (18.5 km).
| ILS Category II operation: A precision instrument approach and landing with a decision height lower than 60 m (200 ft) but not lower than 30 m (100 ft), and a runway visual range not less than..... | 4 | 250 m. | 150 m. | 300 m. | 350 m.
| ILS Category II operation: A precision instrument approach and landing with a decision height lower than 60 m (200 ft) but not lower than.......and a runway visual range not less than 350 m. | 2 | 60 m (200 ft). | 30 m (100 ft). | 15 m (50 ft). | 90 m (300 ft).
| shall the wing bar of a PAPI shall be constructed and arranged in such a maner that a pilot making an approach will? | 4 | when on or close to the approach slope, see the 2 units nearest the runway as red and the 2 units farthest from the run way as white. | when above the approach slope, see the one unit nearest the runway as red and the fathest from the run way as white and when further above the approach slope, see all the units as white. | when below the approach slope, see the 3 units nearest the runway as red and the unit farthest from the runway as white, and when further below the approach slope, see all units as red. | All of the above.
| Facility Performance Category I — ILS. An ILS which provides guidance information from the coverage limit of the ILS to the point at which the localizer course line intersects the ILS glide path at a height of: | 1 | 60 m (200 ft) or less above the horizontal plane containing the threshold. | 30 m (100 ft) or less above the horizontal plane containing the threshold. | 90 m (300 ft) or less above the horizontal plane containing the threshold. | None of the above.
| Shall the basic components of DME system shall comprise? | 3 | Interrogator. | Transponder. | all of above. | None of the above.
| Facility performance category III – ILS. An ILS which, with the aid of ancillary equipment where necessary, providesguidance infomation from the coverage limit of the facility to: | 1 | the surface of the runway. | 30 m (100 ft) or less above the horizontal plane containing the threshold. | 15 m (50 ft) or less above the horizontal plane containing the threshold. | none of the above.
| Facility Performance Category II — ILS. An ILS which provides guidance information from the coverage limit of the ILS to the point at which the localizer course line intersects the ILS glide path at a height of: | 3 | 60 m (200 ft) or less above the horizontal plane containing the threshold. | 30 m (100 ft) or less above the horizontal plane containing the threshold. | 15 m (50 ft) or less above the horizontal plane containing the threshold. | none of the above.
| Aerodrome control radio station is a station providing radio communication between: | 2 | An Aeronautical station and aircraft or mobile aeronautical stations. | An Aerodrome control tower and aircraft or mobile aeronautical stations. | An Aeronautical fixed station and aircraft or mobile aeronautical stations | An Aeronautical fix station and aircraft or mobile aeronautical stations.
| The wing bar of a PAPI shall be constructed and arranged in such a manner that, a pilot making an approach and being on the approach slope will see: | 3 | All 4 units as red | All 4 units as white | 2 units nearest to the RWY as red and 2 units farthest from the RWY as white. | 2 units nearest to the RWY as white and 2 units farthest from the RWY as red.
| The ground component of the DME system shall be referred to : | 1 | As transponder | As transceiver | As interrogator | None of the above
| An ILS CAT I can guide an arriving aircraft to: | 4 | Decision height of 30 m. | Outer marker. | Middle marker. | Decision height of 60 m.
| Recording tapes of air-ground communication shall be normally kept for at least: | 4 | 10 days | 15 days | 20 days | 30 days
| VHF band specified for air ground communications is: | 2 | From 108 MHz to 137 MHz | From 118 MHz to 137 MHz | From 145 MHz to 190 MHz | All frequencies higher than 190 MHz
| Air traffic services unit clocks and other time-recording devices shall be checked as necessary to ensure correct time to within plus or minus ____ of UTC at all times: | 3 | 10 seconds. | 20 seconds. | 30 seconds. | 1 minute
| Emergency locator transmetter (ELT) is fitted _____ : | 1 | On board of the aircraft | At the rescue co-ordination centre | At the search and rescue Centre | At the rescue Sub-centre
| Civil Aviation of Viet Nam: | 1 | Has been using the World Geodetic System (WGS-84) since 1998. | Has been using the World Geodetic System (WGS-84) since January1999. | Has not yet used the World Geodetic System (WGS-84). | Has not yet decided using World Geodetic System (WGS-84).
| In Viet Nam the following types of radio aids to air navigation are available: | 3 | NDB, VOR, DME, ILS, LORAN. | NDB, VOR, DME, ILS, OMEGA. | NDB, VOR, DME, ILS. | NDB, VOR, DME, ILS, OMEGA, LORAN.