## 1. VN Aviation Law
Loại kiến thức (Chuyên môn/nghiệp vụ) | Nội dung câu hỏi (*) | Đáp án (*) | Phương án lựa chọn 1 | Phương án lựa chọn 2 | Phương án lựa chọn 3 | Phương án lựa chọn 4
| Visual approach is : | 4 | An approach made by an IFR flight when either part or all of an instrument approach procedure is not completed | An approach made by VFR flight . | Executed in visual reference to terrain . | 1 and 3 .
| Estimated time of arrival is : | 4 | For VFR flights, the time at which it is estimated that the aircraft will arrive over the aerodrome | For IFR flights, the time at which it is estimated that the aircraft will arrive over the designated point, defined by reference to navigation aids , from which it is intended that an instrument approach procedure will be concerned . | The time at which it is estimated that the aircraft will land on the runway. | 1 or 2
| Airway means (ICAO rules ): | 4 | A defined space which an aircraft uses for its flight . | A profile of an actual track of an aircraft . | A control area or a portion thereof established in form of a corridor equipped with radio navigation aids . | A control area or a portion thereof established in form of a corridor.
| The current flight plan is : | 3 | The flight plan that the pilot has submitted to the ATS reporting office . | The flight plan that the pilot has submitted to the ATS reporting office and the reporting office has checked and approved . | The flight plan which comprises all possible changes due to subsequent clearances | The flight plan concerning repetitive flights .
| Clearance limit means : | 1 | The point to which an aircraft is granted an air traffic control clearance . | The destination airport at which an aircraft plans to arrive . | The flight level at which an aircraft plans to fly . | To point at which an aircraft is going to hold .
| Manoeuvring area is: | 4 | That part of an aerodrome to be used for the take-off , landing and taxiing of aircraft. | That part of an aerodrome to be used for the take-off , landing and taxiing of aircraft, including aprons. | That part of an aerodrome to be used for the landing and taxiing of aircraft, excluding aprons. | That part of an aerodrome to be used for the take-off , landing and taxing of aircraft , excluding aprons
| Touchdown is: | 1 | The point where the nominal glide path intercepts the runway. | The portion of a runway , at the threshold, where it is intended landing airplanes first contact the runway . | The beginning of a runway where it is intended landing airplanes first contact the runway . | The portion of a runway where it is intended landing airplanes first contact the runway
| Air traffic means : | 2 | All aircraft in the air . | All aircraft in flight or operating on the manoeuvring area of an aerodrome. | All aircraft and helicopters flying within a FIR. | All aircraft in the air , aircraft on apron , and aircraft operating in a hangar.
| The altitude at which or below which the position of an aircraft is controlled by reference to altitudes . | 1 | Transition altitude | transition level | Minimum sector altitude (MSA) | Minimum En-route Altitude (MEA)
| Flight visibility means : | 4 | The horizontal distance at which prominent objects may be seen from the cockpit | The maximum distance at which prominent objects may be seen from the cockpit. | The visibility of an aircraft in flight. | The visibility forward from the cockpit of an aircraft in flight.
| Holding procedure is : | 1 | A predetermined manoeuvre which keeps an aircraft within a specified airspace while awaiting further clearance . | A predetermined manoeuvre which keeps an aircraft within a specified area while awaiting further clearance . | A predetermined manoeuvre which keeps an aircraft within a specified zone while awaiting further clearance . | A predetermined manoeuvre which keeps an aircraft within a specified region while awaiting further clearance .
| Near- parallel runways are : | 2 | Non- intersecting runways whose extended center lines have an angle of convergence/divergence of 10 degrees or less. | Non- intersecting runways whose extended center lines have an angle of convergence/divergence of 15 degrees or less. | Non- intersecting runways whose extended center lines have an angle of convergence/divergence of 20 degrees or less. | Non- intersecting runways whose extended center lines have an angle of convergence/divergence of 25 degrees or less.
| A designated instrument flight rule ( IFR) arrival route linking a significant point , normally on an ATS route , with a point from which a published instrument approach procedure can be commenced . | 1 | Standard instrument arrival | Standard approach procedure | Standard instrument departure | Instrument approach procedure
| Transition level is : | 2 | 300m (1000ft) above transition altitude | The lowest flight level available for use above the transition altitude | The lowest flight level an aircraft can use during its flight. | The lowest flight level that can be given to an arriving aircraft by air traffic unit.
| The direction in which the longitudinal axis of an aircraft is pointed usually expressed in degrees from North (true , magnetic, compass, or grid) | 3 | Track | Bearing | Heading | Desired Track
| Expected approach time is : | 1 | The time at which ATC expects that an arriving aircraft , following a delay will leave the holding point to complete its approach for landing . | The time at which the pilot of an arriving aircraft expects to leave the holding point to complete its approach for landing | The time at which it is estimated that an arriving aircraft will commence its approach for landing | All the above
| Altitude means: | 3 | The vertical distance of a point or an object considered as a point measured from the ground level | The vertical distance of a point or an object considered as a point measured from the aerodrome level | The vertical distance of a point or an object considered as an point measured from the mean sea level | The vertical distance of a point or an object considered as a point measured from the highest obstacle within a radius of 8 km from estimated position of the aircraft.
| Missed approach procedure is : | 4 | The procedure to be followed if an aircraft cannot land | The procedure which aircraft uses when there are many obstacles on the Runway-in–use | The procedure to be commenced by aircraft decision height | The procedure to be followed if the approach cannot be continued
| Cruising levels at which a flight is to be conducted mean : | 4 | Flight levels | Altitudes | Flight level for flights at or above the lowest usable flight level or altitude for flights below the lowest usable flight level | A level maintained during a significant portion of a flight.
| A transmission from one station to another station in circumstances where two-way communication cannot be established but where it is believed that the called station is able to receive the transmission. | 3 | Broadcast transmission | Announcement transmission | Blind transmission | Station transmission
| After departure , an IFR aircraft loses two- way communications. What should the pilot’s course of action be: | 3 | Continue to fly to the destination airport , whatever the weather conditions are. | Return to the departure airport immediately , whatever the weather conditions are . | Return to the airport immediately departure if the weather is VMC or continue the flight to the destination airport if the weather is IM | Land at the most suitable nearest aerodrome while en-route.
| The sequence of emergency phases are: | 2 | ALERFA, INCERFA, DESTRESFA | INCERFA , ALERFA , DETRESFA | DETRESFA , ALERFA , INCERFA | No difference
| If an arriving aircraft is making a straight-in-approach, A departing aircraft may take off in any direction until…..before the arriving aircraft is estimated to be over the instrument runway. | 3 | 10 minutes | 2 minutes | 5 minutes | 3 minutes
| If an arriving aircraft is making a complete instrument approach , a departing aircraft may take off in any direction until : | 1 | The arriving aircraft has started its procedure turn or base turn leading to final approach. | The arriving aircraft has commenced initial approach. | The arriving aircraft has entered ILS glide path . | The pilot of the arriving aircraft has observed the departing aircraft.
| If two departing aircraft of the same type propose to follow the same track and the following aircraft will be flown through the level of the preceding aircraft . Action must be taken to ensure that the …. separation will be maintained or increased when cruising levels are crossed . | 1 | 5 minutes | 3 minutes | 2 minutes | 10 minutes
| The standard controller-pilot phraseology for a controller to ascertain the RVSM approval status of an aircraft is: | 1 | (callsign ) confirm RVSM approved | (callsign) affirm RVSM | (callsign) do you have RVSM approval. | None of the above .
| A light aircraft is approaching for landing behind a heavy aircraft , the time separation minima between them must be : | 3 | 1 minute | 2 minutes | 3 minutes | 4 minutes
| To determine effect of wake turbulence , aircraft are grouped into the following categories : | 3 | CAT I , CAT II , CAT III | SMALL, MEDIUM , LARGE | LIGHT , MEDIUM , HEAVY | CAT A, CAT B, CAT C
| A radio telephony distress message transmitted by an aircraft should commence with the word “ ……” preferably spoken three times . | 2 | SOS | MAYDAY | PAN PAN | EMERGENCY
| Time separation minima between holding aircraft in a holding pattern and en-route aircraft which are on the same flight level is : | 2 | 10 minutes | 5 minutes | 3 minutes | As long as outbound time is
| When an aircraft will pass through the level of another aircraft on crossing tracks , the longitudinal separation minima is …..when the level is crossed: | 3 | 10 minutes if preceding aircraft is 74 km/h (40kts ) or more faster than the following | 10 minutes if the tracks are 30 degrees or more divergent | 15 minutes | 2 and 3
| What type of separation must be maintained at all times between aircraft holding pattern? | 1 | Vertical | Lateral | Longitudinal | A combination of lateral and vertical
| An aircraft class of “ Heavy “ indicates the aircraft is capable of takeoff weights of : | 4 | 136 tons | 126.000 kg or more | more than 136.000 kg | 1 or 3
| A transferring center shall forward an accepting center : | 3 | Necessary flight plan | Control information | 1 and 2 | 1 or 2
| Except when necessary for take-off or landing or except when specifically authorized by the appropriate authority , an IFR flight shall not be flown at : | 1 | A level below minimum flight level | A level above minimum flight level | A level above FL 150 | A level below FL 150
| If two departing aircraft of the same type propose to follow the same track and the preceding aircraft is 74 km/h (40kts) or more faster than the following aircraft , the separation between their take-off is : | 2 | 1 minute | 2 minutes | 3 minutes | 4 minutes
| Track separation between aircraft using the same VOR is at least ….and at a distance of …….or more from the faculty . | 4 | 10 degrees, 18,5 km(10NM) | 15 degrees, 18,5 km(10NM) | 10 degrees , 28 km(15 NM ) | 15 degrees , 28 km(15NM)
| Longitudinal separation minima for aircraft at the same cruising level and on the same track is : | 1 | 15 minutes | 10 minutes | 10 minutes if aircraft are of the same type | 10 minutes if aircraft have the same Mach number
| A medium aircraft is approaching for aircraft landing behind a heavy , the time separation minima between them must be : | 2 | 1 minute | 2 minutes | 3 minutes | 4 minutes
| Longitudinal separation minima between aircraft flying on crossing track with no navigational aids is : | 4 | 10 minutes if navigational aids permit . | 10 minutes | 10 minutes if aircraft have the same TAS | 15 minutes
| During a night flight, an observer located in the cockpit, seeing an aircraft coming from the front right right, will first see the : | 2 | green flashing light | red steady light | green steady light | white steady light
| In accordance with DOC 4444 (ICAO) when a MEDIUM and a LIGHT aircraft are using the same runway, or parallel runways separated by less than 760 m, in approach or departure phases of flight), shall be applied a wake turbulence radar separation minima of : | 4 | 4 NM | 3 NM | 2 NM | 5 NM
| During a conventional approach, the Minimum Descent Height (MDH) is referred to the runway threshold altitude and not to the aerodrome altitude if the runway threshold is at more than : | 1 | 2 m (7 ft) below the airdrome altitude | 2 m (7 ft) above the airdrome altitude | 4 m (14 ft) below the airdrome altitude | 4 m (14 ft) above the airdrome altitude
| The wake turbulence is greater when the aircraft has a : | 1 | high weight and low speed | high weight and high speed | low weight and low speed | low weight and high speed
| For purpose of wake turbulence separation, what is the ICAO minimum radar separation time if a light aeroplance (7000 kg or less) is following a medium aeroplane (less than 136000 kg but more than 7000 kg) on the approach to landing ? | 4 | 4 minutes | 5 minutess | 2 minutes | 3 minutes
| A category II precision approach (CAT II) is an approach with : | 1 | a decision height of at least 100 ft | a decision height of at least 200 ft | a decision height of at least 50 ft | no decision height
| According with DOC 4444 (ICAO), a wake turbulence nonradar separation minima of 3 minutes shall be applied : | 1 | to LIGHT aircraft taking-off behind a MEDIUM aircraft from an intermediate part of parallel runway separated by less 760 m | to a departing MEDIUM aircraft following a HEAVY aircraft arrival when operating on a runway with a desplaced landing threshold | to an arriving LIGHT aircraft following a MEDIUM aircraft departure when operating on a runway with a desplaced landing threshold, if the projected flight paths are expected to cross | Between a LIGHT aircraft and a MEDIUM aircraft making a missed approach and the LIGHT aircraft utilizing an opposite-direction runway for take-off
| According DOC 4444 (ICAO), a wake turbulence nonradar separation minima of 2 minutes shall be applied to : | 2 | LIGHT aircraft landing behind a MEDIUM aircraft | MEDIUM aircraft landing behind a HEAVY aircraft | MEDIUM aircraft taking-off behind a HEAVY aircraft from an intermediate part of a parallel separated by less than 760 m | LIGHT aircraft taking-off behind a MEDIUM aircraft from an intermediate part of the same runway
| Radar position symbol includes: | 4 | PSR blips | SSR respones | Combined PSR/SSR/ADS-B symbols | All of the above
| Vertical speed adjustments should be limited to those necessary to: | 4 | Establish a desired separation minimum | Maintain a desired separation minimum | Maintain sequencing arrival aircraft. | 1&2
| In applying vertical speed control, the controller should: | 4 | Assertain to which level(s) climbing aircraft can sustain a specified rate of climb or rate of descent in the case of descending aircraft. | Ensuring that alternative methods of maintaining separation can be applied in a timely maner, if requred. | Be aware of frequent changes of climb/descent rates | 1&2
| The objective of ATS safety management are to ensure that: | 4 | The established level of safety applicable to the provision of ATS within an aispace or at an aerodrome is met; | Safety_related enhancement are implemented whenever necessary. | 1 or 2 | 1 & 2
| A safety assessment shall be carried out in respect of proposal for: | 4 | Significant airspace reorganization | Significant changes in the provision of ATS procedures applicable to an airspace or an aerodrome | The introduction of new equipment, system or facilities. | All above.
| Radar advisory service is provided to: | 2 | Identified aircraft operating in controlled aispace. | Aircraft operating outside controlled airspace. | Aircraft which are intending to enter or cross controlled airspace. | Unidentified aircraft operating in controlled airspace.
| Where ADS-B is used for identification, aircraft maybe identified by one or more of the following procedures: | 4 | Direct recognition of the aircraft identification in an ADS-B label. | Transfer of ADS-B identification. | Observation of compliance with an instruction to TRANSMIT ADS-B IDENT. | All above
| What is the purpose of air traffic control service ? | 4 | Preventing collisions between aircraft, and | Preventing collisions between aircraft and obstructions on the manoeuvring area; | expediting and maintaining an orderly flow of air traffic | All the above
| Flight plans shall not be submitted more than..... before the estimated off-block time of a flight | 1 | 120 hours | 48 hours | 60 hours | 1 hours
| Reporting point is… | 2 | A specified geographical location used in defining an ATS route or the flight path of an aircraft and for other navigation and ATS purposes. | A specified geographical location in relation to which the position of an aircraft can be reported. | A defined point located along the flight path of an aircraft, at which the responsibility for providing air traffic control service to the aircraft is transferred from one control unit or control position to the next. | None of the above
| Câu 6. An aircraft may be cleared to a level previously occupied by another aircraft after the latter has reported vacating it, except when: | 4 | severe turbulence is known to exist; | the higher aircraft is effecting a cruise climb; or | the difference in aircraft performance is such that less than the applicable separation minimum may result; in which case such clearance shall be withheld until the aircraft vacating the level has reported at or passing another level | All the above
| The flight crew shall read back to the air traffic controller safety- related parts of ATC clearances and instructions which are transmitted by voice. The following items shall always be read back: | 2 | A. ATC route clearances; clearances and instructions to enter, land on, take off from, hold short of, cross, taxi and backtrack on any RWY; and RWY in use, altimeter setting, SSR codes, level instructions and whether issued by the controller or contained in automatic terminal information service (ATIS) broadcasts, transition levels. | B. ATC route clearances, clearances and instructions to enter, land on, take off from, hold short of, cross, taxi and backtrack on any RWY; and RWY in use, altimeter settings, SSR codes, levels instructions, heading and speed instructions and whether issued by the controller or contained in automatic terminal information service( ATIS) broadcasts, transition | C. ATC route clearances; clearances and instructions to enter, land on, take off from, hold short of, cross, taxi and backtrack on any RWY; and RWY in use, altimeter setting, SSR codes, and whether issued by the controller or contained in automatic terminal information service (ATIS) broadcasts, transition levels. | D. ATC route clearances, clearances and instructions to enter, land on, take off from, hold short of, cross, taxi and backtrack on any RWY; and RWY in use, altimeter settings, SSR codes,