## ND1
Mã câu hỏi (Theo quy định) (*) | Tên Kho | Dạng câu hỏi (*) | Mã Kho (*) | Loại kiến thức (Chuyên môn/nghiệp vụ) | Nội dung câu hỏi (*) | Đáp án (*) | Phương án lựa chọn 1 | Phương án lựa chọn 2 | Phương án lựa chọn 3 | Phương án lựa chọn 4
LTC_ACC Radar 2.1 | NHCH Phòng Quản lý hoạt động bay/QLB/ATS/ACC/ACC_RD/Lý thuyết chung/Facilities | SC | QLHDB/QLB/ATS/ACC/ACC_RD/LTC_ACC_RD/Facilities |  | The ground component of the DME system shall be referred to: | 1 | As transponder. | As transceiver, | As interrogator
LTC_ACC Radar 2.2 | NHCH Phòng Quản lý hoạt động bay/QLB/ATS/ACC/ACC_RD/Lý thuyết chung/Facilities | SC | QLHDB/QLB/ATS/ACC/ACC_RD/LTC_ACC_RD/Facilities |  | RNAV is …….which permits aircraft operation on a any desired flight path within the coverage of station-referenced navigation aids or within the limits of the capacity of self-contained aids , or a combination of these. | 1 | A method of navigation | A procedure of navigation | A system of navigation | A rule of air traffic control
LTC_ACC Radar 2.3 | NHCH Phòng Quản lý hoạt động bay/QLB/ATS/ACC/ACC_RD/Lý thuyết chung/Facilities | SC | QLHDB/QLB/ATS/ACC/ACC_RD/LTC_ACC_RD/Facilities |  | Two –way communication between aircraft and stations on the surface of the earth. That is the definition of: | 2 | CPDLC ( Controller Pilot Data Link Communication). | Air- ground communication | Air- to- ground communication. | Air- Air Traffic Service communication.
LTC_ACC Radar 2.4 | NHCH Phòng Quản lý hoạt động bay/QLB/ATS/ACC/ACC_RD/Lý thuyết chung/Facilities | SC | QLHDB/QLB/ATS/ACC/ACC_RD/LTC_ACC_RD/Facilities |  | The number assigned to a particular multiple pulse signals transmitted by a transponder is: | 2 | mode | code | interrogation | response
LTC_ACC Radar 2.5 | NHCH Phòng Quản lý hoạt động bay/QLB/ATS/ACC/ACC_RD/Lý thuyết chung/Facilities | SC | QLHDB/QLB/ATS/ACC/ACC_RD/LTC_ACC_RD/Facilities |  | An aircraft system based on secondary surveillance radar (SSR) transponder signals which operates independently of ground-based equipment to provide advice to the pilot on potential conflicting aircraft that are equipped with SSR transponders. That is the definition of: | 3 | Secondary Surveillance Radar (SSR) | Automatic Dependent Surveillance (ADS) | Airborne Collision Avoidance System (ACAS) | Precision Approach Radar (PAR)
LTC_ACC Radar 2.6 | NHCH Phòng Quản lý hoạt động bay/QLB/ATS/ACC/ACC_RD/Lý thuyết chung/Facilities | SC | QLHDB/QLB/ATS/ACC/ACC_RD/LTC_ACC_RD/Facilities |  | Radar is an acronym of: | 3 | Radio Detecting and Range. | Radio Detection and Range. | Radio Detection and Ranging
LTC_ACC Radar 2.7 | NHCH Phòng Quản lý hoạt động bay/QLB/ATS/ACC/ACC_RD/Lý thuyết chung/Facilities | SC | QLHDB/QLB/ATS/ACC/ACC_RD/LTC_ACC_RD/Facilities |  | Ground to air communication is: | 1 | One –way communication from station or location on the surface of the earth to aircraft . | One –way communication from aircraft to station on the surface of the earth to aircraft | Two –way communication between aeronautical station and the aeronautical mobile service.
LTC_ACC Radar 2.8 | NHCH Phòng Quản lý hoạt động bay/QLB/ATS/ACC/ACC_RD/Lý thuyết chung/Facilities | SC | QLHDB/QLB/ATS/ACC/ACC_RD/LTC_ACC_RD/Facilities |  | The ratio of an aircraft’s true air speed to the speed of the sound is: | 4 | Ground speed. | Relative wind. | Indicated air speed (IAS). | MACH number
LTC_ACC Radar 2.9 | NHCH Phòng Quản lý hoạt động bay/QLB/ATS/ACC/ACC_RD/Lý thuyết chung/Facilities | SC | QLHDB/QLB/ATS/ACC/ACC_RD/LTC_ACC_RD/Facilities |  | The aggregation of the airborne functions and ground - based functions (air traffic services, airspace management and air traffic flow management) required to ensure the safe and efficient movement of aircraft during all phases of operations. That is the definition of: | 2 | Flow management control. | Air traffic management | Air traffic flow management. | Flow control.
LTC_ACC Radar 2.10 | NHCH Phòng Quản lý hoạt động bay/QLB/ATS/ACC/ACC_RD/Lý thuyết chung/Facilities | SC | QLHDB/QLB/ATS/ACC/ACC_RD/LTC_ACC_RD/Facilities |  | When a pressure type altimeter is set to a QNH altimeter setting, it shall indicate: | 2 | Flight level. | Altitude . | Height. | Pressure on runway surface.
LTC_ACC Radar 2.11 | NHCH Phòng Quản lý hoạt động bay/QLB/ATS/ACC/ACC_RD/Lý thuyết chung/Facilities | SC | QLHDB/QLB/ATS/ACC/ACC_RD/LTC_ACC_RD/Facilities |  | The accuracy value is expected to be achieved at least ….. per cent of the time by the population of aircraft operating within the RNP-10 airspace. | 2 | 99 | 95 | 90 | 100
LTC_ACC Radar 2.12 | NHCH Phòng Quản lý hoạt động bay/QLB/ATS/ACC/ACC_RD/Lý thuyết chung/Facilities | SC | QLHDB/QLB/ATS/ACC/ACC_RD/LTC_ACC_RD/Facilities |  | All current civil SSR systems use: | 1 | The same frequencies i.e. 1030MHz for the ground to air transmission and 1090MHz for the air to ground transmission. | The same frequencies i.e. 1090MHz for the ground to air transmission and 1030MHz for the air to ground transmission, | The same frequency i.e. 1030MHz for transmissions on both directions
LTC_ACC Radar 2.13 | NHCH Phòng Quản lý hoạt động bay/QLB/ATS/ACC/ACC_RD/Lý thuyết chung/Facilities | SC | QLHDB/QLB/ATS/ACC/ACC_RD/LTC_ACC_RD/Facilities |  | An ILS CAT I can guide an arriving aircraft to: | 4 | Decision height of 30m | Outer marker | Middle marker | Decision height of 60m.
LTC_ACC Radar 2.14 | NHCH Phòng Quản lý hoạt động bay/QLB/ATS/ACC/ACC_RD/Lý thuyết chung/Facilities | SC | QLHDB/QLB/ATS/ACC/ACC_RD/LTC_ACC_RD/Facilities |  | An ILS CAT II can guide an arriving aircraft to: | 1 | Decision height of 30m. | Outer marker, | Middle marker | Decision height of 60m
LTC_ACC Radar 2.15 | NHCH Phòng Quản lý hoạt động bay/QLB/ATS/ACC/ACC_RD/Lý thuyết chung/Facilities | SC | QLHDB/QLB/ATS/ACC/ACC_RD/LTC_ACC_RD/Facilities |  | Which facility among the following provides aircraft with azimuth and distance: | 2 | NDB | VOR/DME | ILS | DVOR
LTC_ACC Radar 2.16 | NHCH Phòng Quản lý hoạt động bay/QLB/ATS/ACC/ACC_RD/Lý thuyết chung/Facilities | SC | QLHDB/QLB/ATS/ACC/ACC_RD/LTC_ACC_RD/Facilities |  | How many methods do you use for identification by SSR ? | 3 | 4 | 5 | 6
LTC_ACC Radar 2.17 | NHCH Phòng Quản lý hoạt động bay/QLB/ATS/ACC/ACC_RD/Lý thuyết chung/Facilities | SC | QLHDB/QLB/ATS/ACC/ACC_RD/LTC_ACC_RD/Facilities |  | The surveillance radar normally used by ATC does not display altitude information unless the aircraft is equipped with an altitude encoding transponder. This is referred to as: | 3 | DME | Mode B | Mode C | Altimeter
LTC_ACC Radar 2.18 | NHCH Phòng Quản lý hoạt động bay/QLB/ATS/ACC/ACC_RD/Lý thuyết chung/Facilities | SC | QLHDB/QLB/ATS/ACC/ACC_RD/LTC_ACC_RD/Facilities |  | ATIS broadcasts shall be provided at aerodrome where there is a required …: | 1 | to reduce the communication load on the ATS VHF air ground communication channels . | to assist the air traffic controllers to know information about weather at aerodrome. | to notice the information about the condition of runway in use. | to announce information about departing and arriving aircraft to passengers.
LTC_ACC Radar 2.19 | NHCH Phòng Quản lý hoạt động bay/QLB/ATS/ACC/ACC_RD/Lý thuyết chung/Facilities | SC | QLHDB/QLB/ATS/ACC/ACC_RD/LTC_ACC_RD/Facilities |  | In a primary radar system, the energy is: | 2 | Transmitted continuously and sent out in the form of pulses. | Not transmitted continuously but is sent out in the form of pulses | Transmitted continuously and sent out in the form of continuous waves.
LTC_ACC Radar 2.20 | NHCH Phòng Quản lý hoạt động bay/QLB/ATS/ACC/ACC_RD/Lý thuyết chung/Facilities | SC | QLHDB/QLB/ATS/ACC/ACC_RD/LTC_ACC_RD/Facilities |  | In the event of a radio failure , an Air Traffic Control Tower may use a gunlight to signal aircraft and /or vehicles on or near the airport. The light gun is capable of signaling 3 different colors. They are: | 2 | red , white, blue | red , green , white , | red , yellow , green
LTC_ACC Radar 2.21 | NHCH Phòng Quản lý hoạt động bay/QLB/ATS/ACC/ACC_RD/Lý thuyết chung/Facilities | SC | QLHDB/QLB/ATS/ACC/ACC_RD/LTC_ACC_RD/Facilities |  | Which of the following is a precision approach ? | 1 | ILS | VOR | NDB | LIZ only
LTC_ACC Radar 2.22 | NHCH Phòng Quản lý hoạt động bay/QLB/ATS/ACC/ACC_RD/Lý thuyết chung/Facilities | SC | QLHDB/QLB/ATS/ACC/ACC_RD/LTC_ACC_RD/Facilities |  | When a pressure type altimeter is set to QFE Altimeter setting , it shall indicate: | 3 | Flight level . | Altitude. | Height | pressure on the runway surface.
LTC_ACC Radar 2.23 | NHCH Phòng Quản lý hoạt động bay/QLB/ATS/ACC/ACC_RD/Lý thuyết chung/Facilities | SC | QLHDB/QLB/ATS/ACC/ACC_RD/LTC_ACC_RD/Facilities |  | The distance between a taxi holding position and the centerline of a non –precision approach runway of an aerodrome code 3 shall be: | 3 | 40m. | 60m. | 75m | 90m.
LTC_ACC Radar 2.24 | NHCH Phòng Quản lý hoạt động bay/QLB/ATS/ACC/ACC_RD/Lý thuyết chung/Facilities | SC | QLHDB/QLB/ATS/ACC/ACC_RD/LTC_ACC_RD/Facilities |  | Primary RADAR means: | 2 | A RADAR system which provides primary information of air traffic to ATC unit. | A RADAR system which uses reflected radio signal | A RADAR system which uses primary information from aircraft and displays them on the RADAR screen. | A RADAR system which ATC uses first to determine aircraft position in distance and azimuth.
LTC_ACC Radar 2.25 | NHCH Phòng Quản lý hoạt động bay/QLB/ATS/ACC/ACC_RD/Lý thuyết chung/Facilities | SC | QLHDB/QLB/ATS/ACC/ACC_RD/LTC_ACC_RD/Facilities |  | Airfield lighting system CAT I consists of: | 1 | Approach lights, RWY edge lights, RWY threshold lights, RWY end lights , apron edge lights, PAPI, TWY edge lights, apron edge lights | Approach lights, RWY center lights, RWY threshold lights, RWY edge lights, RWY end lights, touch down zone lights, PAPI, TWY edge lights, TWY center lights. | And apron flood lights. | None of the above.
LTC_ACC Radar 2.26 | NHCH Phòng Quản lý hoạt động bay/QLB/ATS/ACC/ACC_RD/Lý thuyết chung/Facilities | SC | QLHDB/QLB/ATS/ACC/ACC_RD/LTC_ACC_RD/Facilities |  | Secondary RADAR can provide: | 4 | Aircraft position information azimuth and range | Aircraft identification code | Aircraft pressure altitude | all the above
LTC_ACC Radar 2.27 | NHCH Phòng Quản lý hoạt động bay/QLB/ATS/ACC/ACC_RD/Lý thuyết chung/Facilities | SC | QLHDB/QLB/ATS/ACC/ACC_RD/LTC_ACC_RD/Facilities |  | VASIS is one of the landing aids that we have in our airport. When an aircraft flies on the correct slope, what color does the pilot see when descending ? | 1 | Intermittent RED and WHITE. | Intermittent BLUE and WHITE , | RED color only, | WHITE color only
LTC_ACC Radar 2.28 | NHCH Phòng Quản lý hoạt động bay/QLB/ATS/ACC/ACC_RD/Lý thuyết chung/Facilities | SC | QLHDB/QLB/ATS/ACC/ACC_RD/LTC_ACC_RD/Facilities |  | In an SSR system, the interrogator transmission is made on a frequency of: | 2 | 1090MHZ. | 1030MHZ. | 1003MHz. | 1009 MHz.
LTC_ACC Radar 2.29 | NHCH Phòng Quản lý hoạt động bay/QLB/ATS/ACC/ACC_RD/Lý thuyết chung/Facilities | SC | QLHDB/QLB/ATS/ACC/ACC_RD/LTC_ACC_RD/Facilities |  | In an SSR system, the transponder responds an interrogator signal with a transmission on a frequency of: | 1 | 1090MHz | 1030MHz | 1003MHz | 1009MHz
LTC_ACC Radar 2.30 | NHCH Phòng Quản lý hoạt động bay/QLB/ATS/ACC/ACC_RD/Lý thuyết chung/Facilities | SC | QLHDB/QLB/ATS/ACC/ACC_RD/LTC_ACC_RD/Facilities |  | Radar separation based upon primary radar shall be the distance | 2 | between the edges of the radar blips. | between the centers of the radar blips | between the edge of one blip and the center of the other. | between the nearest edges of the blips.
LTC_ACC Radar 2.31 | NHCH Phòng Quản lý hoạt động bay/QLB/ATS/ACC/ACC_RD/Lý thuyết chung/Facilities | SC | QLHDB/QLB/ATS/ACC/ACC_RD/LTC_ACC_RD/Facilities |  | The objectives of ATFM are to : | 4 | enhance the safety of the ATM system by ensuring the delivery of a safe traffic densities and minimizing traffic surges. | ensure an optimum flow of air traffic throughout all phase of a flight by balancing demand and capacity. | reconcile ATM system resource constraints with economic and environmental priorities. | all above.
LTC_ACC Radar 2.32 | NHCH Phòng Quản lý hoạt động bay/QLB/ATS/ACC/ACC_RD/Lý thuyết chung/Facilities | SC | QLHDB/QLB/ATS/ACC/ACC_RD/LTC_ACC_RD/Facilities |  | Which are not exempted from ATFM measures : | 4 | flights experiencing an emergency, including aircraft subjected to unlawful interference. | flights with ‘Head of State’ status. | flights specially identified by State authorities. | scheduled flights
LTC_ACC Radar 2.33 | NHCH Phòng Quản lý hoạt động bay/QLB/ATS/ACC/ACC_RD/Lý thuyết chung/Facilities | SC | QLHDB/QLB/ATS/ACC/ACC_RD/LTC_ACC_RD/Facilities |  | The frequencies used for survival radio equipment are: | 1 | 121.5 MHz and 406 MHz. | 121.5 MHz and 423 MHz, | 120.5 MHz and 243 MHz | 120.5 MHz and 423 MHz
LTC_ACC Radar 2.34 | NHCH Phòng Quản lý hoạt động bay/QLB/ATS/ACC/ACC_RD/Lý thuyết chung/Facilities | SC | QLHDB/QLB/ATS/ACC/ACC_RD/LTC_ACC_RD/Facilities |  | ATC unit may use the following means of communications for co-ordination purposes: | 4 | AFTN | Direct speech circuits | Data - exchange circuits | All of the above
[5 empty] | ADS-B stands for…… | 1 | Automatic Dependent Surveilance -Broadcast | Automated Dependent Surveilance -Broadcast | Automatic Direct Surveilance -Broadcast