## ND1
Mã câu hỏi (Theo quy định) (*) | Tên Kho | Dạng câu hỏi (*) | Mã Kho (*) | Loại kiến thức (Chuyên môn/nghiệp vụ) | Nội dung câu hỏi (*) | Đáp án (*) | Phương án lựa chọn 1 | Phương án lựa chọn 2 | Phương án lựa chọn 3 | Phương án lựa chọn 4
LTC_ACC Radar 6.1 | NHCH Phòng Quản lý hoạt động bay/QLB/ATS/ACC/ACC_RD/Lý thuyết chung/Navigation-Principle | SC | QLHDB/QLB/ATS/ACC/ACC_RD/LTC_ACC_RD/Navigation-Principle |  | What is the maximum range at which an a/c should use the ILS glide path for descent guidance? | 3 | 30NM. | 40NM. | 25NM . | 20NM.
LTC_ACC Radar 6.2 | NHCH Phòng Quản lý hoạt động bay/QLB/ATS/ACC/ACC_RD/Lý thuyết chung/Navigation-Principle | SC | QLHDB/QLB/ATS/ACC/ACC_RD/LTC_ACC_RD/Navigation-Principle |  | Aerodrome identification sign? | 3 | The designated geographical location of an aerodrome. | The elevation of the highest point of the landing area. | A sign placed on the aerodrome to aid in identifying the aerodrome from the air | Aeronautical beacon used to indicate the location of an aerodrome from the air.
LTC_ACC Radar 6.3 | NHCH Phòng Quản lý hoạt động bay/QLB/ATS/ACC/ACC_RD/Lý thuyết chung/Navigation-Principle | SC | QLHDB/QLB/ATS/ACC/ACC_RD/LTC_ACC_RD/Navigation-Principle |  | For Facility Performance Category I — ILS glide paths, the angular displacement sensitivity shall be adjusted and maintained within plus or minus ...... of the nominal value selected. | 3 | 20 %. | 30 %. | 25% | 15 %.
LTC_ACC Radar 6.4 | NHCH Phòng Quản lý hoạt động bay/QLB/ATS/ACC/ACC_RD/Lý thuyết chung/Navigation-Principle | SC | QLHDB/QLB/ATS/ACC/ACC_RD/LTC_ACC_RD/Navigation-Principle |  | The localizer shall provide signals sufficient to allow satisfactory operation of a typical aircraft installation within the localizer and glide path coverage sectors. The localizer coverage sector shall extend from the centre of the localizer antenna system to distances of: | 1 | 46.3 km (25 NM) within plus or minus 10 degrees from the front course line . | 46.3 km (25 NM) within plus or minus 15 degrees from the front course line. | 46.3 km (25 NM) within plus or minus 20 degrees from the front course line. | 46.3 km (25 NM) within plus or minus 25 degrees from the front course line.
LTC_ACC Radar 6.5 | NHCH Phòng Quản lý hoạt động bay/QLB/ATS/ACC/ACC_RD/Lý thuyết chung/Navigation-Principle | SC | QLHDB/QLB/ATS/ACC/ACC_RD/LTC_ACC_RD/Navigation-Principle |  | The accuracy of the bearing information conveyed by the horizontally polarized radiation from the VOR at a distance of approximately four wavelengths for all elevation angles between 0 and 40 degrees, measured from the centre of the VOR antenna system, shall be within plus or minus ...... degrees. | 1 | 2 degrees . | 3 degrees. | 5 degrees. | 10 degrees.
LTC_ACC Radar 6.6 | NHCH Phòng Quản lý hoạt động bay/QLB/ATS/ACC/ACC_RD/Lý thuyết chung/Navigation-Principle | SC | QLHDB/QLB/ATS/ACC/ACC_RD/LTC_ACC_RD/Navigation-Principle |  | The VOR shall provide signals such as to permit satisfactory operation of a typical aircraft installation at the levels and distances required for operational reasons, and up to an elevation angle of ..... | 4 | 30 degrees. | 20 degrees. | 10 degrees. | 40 degrees
LTC_ACC Radar 6.7 | NHCH Phòng Quản lý hoạt động bay/QLB/ATS/ACC/ACC_RD/Lý thuyết chung/Navigation-Principle | SC | QLHDB/QLB/ATS/ACC/ACC_RD/LTC_ACC_RD/Navigation-Principle |  | ILS Point “A”. A point on the ILS glide path measured along the extended runway centre line in the approach direction a distance of .....from the threshold. | 3 | 25NM (46.3 km). | 17NM (31.5 km). | 4NM (7.5 km ) | 10NM (18.5 km).
LTC_ACC Radar 6.8 | NHCH Phòng Quản lý hoạt động bay/QLB/ATS/ACC/ACC_RD/Lý thuyết chung/Navigation-Principle | SC | QLHDB/QLB/ATS/ACC/ACC_RD/LTC_ACC_RD/Navigation-Principle |  | ILS Category II operation: A precision instrument approach and landing with a decision height lower than 60 m (200 ft) but not lower than 30 m (100 ft), and a runway visual range not less than..... | 4 | 250 m. | 150 m. | 300 m. | 350 m
LTC_ACC Radar 6.9 | NHCH Phòng Quản lý hoạt động bay/QLB/ATS/ACC/ACC_RD/Lý thuyết chung/Navigation-Principle | SC | QLHDB/QLB/ATS/ACC/ACC_RD/LTC_ACC_RD/Navigation-Principle |  | ILS Category II operation: A precision instrument approach and landing with a decision height lower than 60 m (200 ft) but not lower than.......and a runway visual range not less than 350 m. | 2 | 60 m (200 ft). | 30 m (100 ft) . | 15 m (50 ft). | 90 m (300 ft).
LTC_ACC Radar 6.10 | NHCH Phòng Quản lý hoạt động bay/QLB/ATS/ACC/ACC_RD/Lý thuyết chung/Navigation-Principle | SC | QLHDB/QLB/ATS/ACC/ACC_RD/LTC_ACC_RD/Navigation-Principle |  | shall the wing bar of a PAPI shall be constructed and arranged in such a maner that a pilot making an approach will? | 4 | when on or close to the approach slope, see the 2 units nearest the runway as red and the 2 units farthest from the run way as white. | when above the approach slope, see the one unit nearest the runway as red and the fathest from the run way as white and when further above the approach slope, see all the units as white. | when below the approach slope, see the 3 units nearest the runway as red and the unit farthest from the runway as white, and when further below the approach slope, see all units as red. | all of above.
LTC_ACC Radar 6.11 | NHCH Phòng Quản lý hoạt động bay/QLB/ATS/ACC/ACC_RD/Lý thuyết chung/Navigation-Principle | SC | QLHDB/QLB/ATS/ACC/ACC_RD/LTC_ACC_RD/Navigation-Principle |  | Facility Performance Category I — ILS. An ILS which provides guidance information from the coverage limit of the ILS to the point at which the localizer course line intersects the ILS glide path at a height of: | 1 | 60 m (200 ft) or less above the horizontal plane containing the threshold | 30 m (100 ft) or less above the horizontal plane containing the threshold. | 90 m (300 ft) or less above the horizontal plane containing the threshold. | none of above.
LTC_ACC Radar 6.12 | NHCH Phòng Quản lý hoạt động bay/QLB/ATS/ACC/ACC_RD/Lý thuyết chung/Navigation-Principle | SC | QLHDB/QLB/ATS/ACC/ACC_RD/LTC_ACC_RD/Navigation-Principle |  | Shall the basic components of DME system shall comprise? | 3 | Interrogator. | Transponder. | all of above . | none of above.
LTC_ACC Radar 6.13 | NHCH Phòng Quản lý hoạt động bay/QLB/ATS/ACC/ACC_RD/Lý thuyết chung/Navigation-Principle | SC | QLHDB/QLB/ATS/ACC/ACC_RD/LTC_ACC_RD/Navigation-Principle |  | Facility performance category III – ILS. An ILS which, with the aid of ancillary equipment where necessary, providesguidance infomation from the coverage limit of the facility to: | 1 | the surface of the runway, | 30 m (100 ft) or less above the horizontal plane containing the threshold. | 15 m (50 ft) or less above the horizontal plane containing the threshold. | none of above.
LTC_ACC Radar 6.14 | NHCH Phòng Quản lý hoạt động bay/QLB/ATS/ACC/ACC_RD/Lý thuyết chung/Navigation-Principle | SC | QLHDB/QLB/ATS/ACC/ACC_RD/LTC_ACC_RD/Navigation-Principle |  | Facility Performance Category II — ILS. An ILS which provides guidance information from the coverage limit of the ILS to the point at which the localizer course line intersects the ILS glide path at a height of: | 3 | 60 m (200 ft) or less above the horizontal plane containing the threshold. | 30 m (100 ft) or less above the horizontal plane containing the threshold. | 15 m (50 ft) or less above the horizontal plane containing the threshold | none of above.
LTC_ACC Radar 6.15 | NHCH Phòng Quản lý hoạt động bay/QLB/ATS/ACC/ACC_RD/Lý thuyết chung/Navigation-Principle | SC | QLHDB/QLB/ATS/ACC/ACC_RD/LTC_ACC_RD/Navigation-Principle |  | Aerodrome control radio station is a station providing radio communication between: | 2 | An Aeronautical station and aircraft or mobile aeronautical stations. | An Aerodrome control tower and aircraft or mobile aeronautical stations . | An Aeronautical fixed station and aircraft or mobile aeronautical stations. | An Aeronautical fix station and aircraft or mobile aeronautical stations.
LTC_ACC Radar 6.16 | NHCH Phòng Quản lý hoạt động bay/QLB/ATS/ACC/ACC_RD/Lý thuyết chung/Navigation-Principle | SC | QLHDB/QLB/ATS/ACC/ACC_RD/LTC_ACC_RD/Navigation-Principle |  | The wing bar of a PAPI shall be constructed and arranged in such a manner that, a pilot making an approach and being on the approach slope will see: | 3 | All 4 units as red | All 4 units as white | 2 units nearest to the RWY as red and 2 units farthest from the RWY as white. | 2 units nearest to the RWY as white and 2 units farthest from the RWY as red
LTC_ACC Radar 6.17 | NHCH Phòng Quản lý hoạt động bay/QLB/ATS/ACC/ACC_RD/Lý thuyết chung/Navigation-Principle | SC | QLHDB/QLB/ATS/ACC/ACC_RD/LTC_ACC_RD/Navigation-Principle |  | Frequency used in SSR - Transponder receiver: | 3 | 1040 MHz | 1050 MHz | 1030 MHz | 1090 MHz
LTC_ACC Radar 6.18 | NHCH Phòng Quản lý hoạt động bay/QLB/ATS/ACC/ACC_RD/Lý thuyết chung/Navigation-Principle | SC | QLHDB/QLB/ATS/ACC/ACC_RD/LTC_ACC_RD/Navigation-Principle |  | The airborne VOR equipment is referred to: | 1 | As airborne VOR receiver . | As airborne VOR transmitter. | As airborne VOR transceiver. | non of the above.
LTC_ACC Radar 6.19 | NHCH Phòng Quản lý hoạt động bay/QLB/ATS/ACC/ACC_RD/Lý thuyết chung/Navigation-Principle | SC | QLHDB/QLB/ATS/ACC/ACC_RD/LTC_ACC_RD/Navigation-Principle |  | Air traffic services unit clocks and other time-recording devices shall be checked as necessary to ensure correct time to within plus or minus ____ of UTC at all times: | 3 | 10 seconds. | 20 seconds. | 30 seconds | 1 minute.
LTC_ACC Radar 6.20 | NHCH Phòng Quản lý hoạt động bay/QLB/ATS/ACC/ACC_RD/Lý thuyết chung/Navigation-Principle | SC | QLHDB/QLB/ATS/ACC/ACC_RD/LTC_ACC_RD/Navigation-Principle |  | Emergency locator transmetter (ELT) is fitted _____ : | 1 | On board of the aircraft. | At the rescue co-ordination centre | At the search and rescue Centre | At the rescue sub Centre
LTC_ACC Radar 6.21 | NHCH Phòng Quản lý hoạt động bay/QLB/ATS/ACC/ACC_RD/Lý thuyết chung/Navigation-Principle | SC | QLHDB/QLB/ATS/ACC/ACC_RD/LTC_ACC_RD/Navigation-Principle |  | Civil Aviation of Viet Nam: | 1 | Has been using the World Geodetic System (WGS-84) since 1998. | Has been using the World Geodetic System (WGS-84) since January1999. | Has not yet used the World Geodetic System (WGS-84). | Has not yet decided using World Geodetic System (WGS-84).
LTC_ACC Radar 6.22 | NHCH Phòng Quản lý hoạt động bay/QLB/ATS/ACC/ACC_RD/Lý thuyết chung/Navigation-Principle | SC | QLHDB/QLB/ATS/ACC/ACC_RD/LTC_ACC_RD/Navigation-Principle |  | In Viet Nam the following types of radio aids to air navigation are available: | 3 | NDB, VOR, DME, ILS, LORAN. | NDB, VOR, DME, ILS, OMEGA. | NDB, VOR, DME, ILS | NDB, VOR, DME, ILS, OMEGA, LORAN.
[5 empty] | Which of following is a pricision approach? | 1 | ILS | VOR | NDB | LIZ only
[5 empty] | ATC unit may use the following means of communication for co-ordination purposes: | 4 | AFTN | Direct Speed Circuits | Data-exchange circuits | All of above
[5 empty] | Phraseology used to confirm the working of ADS-B on the aircraft: | 1 | Advise ADS-B capability | Do you have ADS-B | Confirm ADS-B working | Confirm ADS-B on