## ND1
Mã câu hỏi (Theo quy định) (*) | Tên Kho | Dạng câu hỏi (*) | Mã Kho (*) | Loại kiến thức (Chuyên môn/nghiệp vụ) | Nội dung câu hỏi (*) | Đáp án (*) | Phương án lựa chọn 1 | Phương án lựa chọn 2 | Phương án lựa chọn 3 | Phương án lựa chọn 4
LTC_ACC Radar 8.1 | NHCH Phòng Quản lý hoạt động bay/QLB/ATS/ACC/ACC_RD/Lý thuyết chung/Surveillance system | SC | QLHDB/QLB/ATS/ACC/ACC_RD/LTC_ACC_RD/Surveillance system |  | Tolerance value used to determine that pressure-altitude- derived level information displayed to controller is accurate shall be …..out of RVSM airspace | 3 | .+/-30m | .+/-60m | .+/-90m | .+/-100m
LTC_ACC Radar 8.2 | NHCH Phòng Quản lý hoạt động bay/QLB/ATS/ACC/ACC_RD/Lý thuyết chung/Surveillance system | SC | QLHDB/QLB/ATS/ACC/ACC_RD/LTC_ACC_RD/Surveillance system |  | The tolerance value used to determine that pressure-altitude-derived level information displayed to the controller is accurate shall be +/-……….. in RVSM airspace | 2 | 30m. | 60m . | 90m. | 100m.
LTC_ACC Radar 8.3 | NHCH Phòng Quản lý hoạt động bay/QLB/ATS/ACC/ACC_RD/Lý thuyết chung/Surveillance system | SC | QLHDB/QLB/ATS/ACC/ACC_RD/LTC_ACC_RD/Surveillance system |  | Verification of accuracy of pressure -altitude-derived level information displayed to the controller shall be effected at least once by suitable ATC unit …… | 1 | on innitial contact. | before change frequency | at reporting point | on climb or descent
LTC_ACC Radar 8.4 | NHCH Phòng Quản lý hoạt động bay/QLB/ATS/ACC/ACC_RD/Lý thuyết chung/Surveillance system | SC | QLHDB/QLB/ATS/ACC/ACC_RD/LTC_ACC_RD/Surveillance system |  | if the displayed level information is not within the approved tolerance value subsequent to verification,the pilot shall be requested to…. | 3 | check the pressure setting. | cofirm the aircraft’s level. | both 1 and 2 | 1 or 2.
LTC_ACC Radar 8.5 | NHCH Phòng Quản lý hoạt động bay/QLB/ATS/ACC/ACC_RD/Lý thuyết chung/Surveillance system | SC | QLHDB/QLB/ATS/ACC/ACC_RD/LTC_ACC_RD/Surveillance system |  | the criterion which shall be used to determine that a specific level is occupied by an aircraft shall be +/-…… out of RVSM airspace | 1 | 90m. | 60m . | 50m . | 30m .
LTC_ACC Radar 8.6 | NHCH Phòng Quản lý hoạt động bay/QLB/ATS/ACC/ACC_RD/Lý thuyết chung/Surveillance system | SC | QLHDB/QLB/ATS/ACC/ACC_RD/LTC_ACC_RD/Surveillance system |  | SSR system,especially those utilizing monopulsetechnique or having mode S cappability ,may be used alone including in the provision of separation between aircfraft,provide | 4 | the carriage of SSR transponder is mandatory within the area. | identification is established and maintained. | 1 or 2. | 1 and 2
LTC_ACC Radar 8.7 | NHCH Phòng Quản lý hoạt động bay/QLB/ATS/ACC/ACC_RD/Lý thuyết chung/Surveillance system | SC | QLHDB/QLB/ATS/ACC/ACC_RD/LTC_ACC_RD/Surveillance system |  | the provision of ATS surveillance services shall be……..when position data quality degrades below a level specified by the appropriate ATS authority. | 3 | allowed | provised | limited. | not of all
LTC_ACC Radar 8.8 | NHCH Phòng Quản lý hoạt động bay/QLB/ATS/ACC/ACC_RD/Lý thuyết chung/Surveillance system | SC | QLHDB/QLB/ATS/ACC/ACC_RD/LTC_ACC_RD/Surveillance system |  | Position indications may be displayed as: | 4 | individual position symbols, e.g. PSR, SSR and ADS-B symbols, or combined symbols | PSR blips | SSR responses | all of above
LTC_ACC Radar 8.9 | NHCH Phòng Quản lý hoạt động bay/QLB/ATS/ACC/ACC_RD/Lý thuyết chung/Surveillance system | SC | QLHDB/QLB/ATS/ACC/ACC_RD/LTC_ACC_RD/Surveillance system |  | To ensure the safe and efficient use of SSR and ADS-B, pilots and controllers shall strictly adhere to shall be used | 3 | published operating procedures. | standard radiotelephony phraseology. | both 1 and 2
LTC_ACC Radar 8.10 | NHCH Phòng Quản lý hoạt động bay/QLB/ATS/ACC/ACC_RD/Lý thuyết chung/Surveillance system | SC | QLHDB/QLB/ATS/ACC/ACC_RD/LTC_ACC_RD/Surveillance system |  | Except for aircraft in a state of emergency, or during communication failure or unlawful interference situations, and unless otherwise agreed by regional air navigation agreement or between a transferring and an accepting ATC unit, the transferring unit shall assign Code……. to a controlled flight prior to transfer of communications. | 2 | 2000 | A2000. | B2000. | A2001.
LTC_ACC Radar 8.11 | NHCH Phòng Quản lý hoạt động bay/QLB/ATS/ACC/ACC_RD/Lý thuyết chung/Surveillance system | SC | QLHDB/QLB/ATS/ACC/ACC_RD/LTC_ACC_RD/Surveillance system |  | the criterion which shall be used to determine that a specific level is occupied by an aircraft shall be +-…… in RVSM airspace | 2 | 90m. | 60m . | 50m. | 30m.
LTC_ACC Radar 8.12 | NHCH Phòng Quản lý hoạt động bay/QLB/ATS/ACC/ACC_RD/Lý thuyết chung/Surveillance system | SC | QLHDB/QLB/ATS/ACC/ACC_RD/LTC_ACC_RD/Surveillance system |  | Where ADS-B is used for identification, aircraft may be identified by……… | 4 | direct recognition of the aircraft identification in an ADS-B label | transfer of ADS-B identification | observation of compliance with an instruction to TRANSMIT ADS-B IDENT | all of above
LTC_ACC Radar 8.13 | NHCH Phòng Quản lý hoạt động bay/QLB/ATS/ACC/ACC_RD/Lý thuyết chung/Surveillance system | SC | QLHDB/QLB/ATS/ACC/ACC_RD/LTC_ACC_RD/Surveillance system |  | Vectoring shall be achieved by issuing to the pilot…….. | 1 | specific heading. | turn right | turn left | not of above
LTC_ACC Radar 8.14 | NHCH Phòng Quản lý hoạt động bay/QLB/ATS/ACC/ACC_RD/Lý thuyết chung/Surveillance system | SC | QLHDB/QLB/ATS/ACC/ACC_RD/LTC_ACC_RD/Surveillance system |  | when an aircraft has reported unreliable directional instruments, the pilot shall be requested, prior to the issuance of manoeuvring instructions: …… | 4 | to make all turns at an agreed rate. | to carry out the instructions immediately upon receipt. | 1 or 2. | 1 and 2
LTC_ACC Radar 8.15 | NHCH Phòng Quản lý hoạt động bay/QLB/ATS/ACC/ACC_RD/Lý thuyết chung/Surveillance system | SC | QLHDB/QLB/ATS/ACC/ACC_RD/LTC_ACC_RD/Surveillance system |  | aircraft ground proximity warning system refers to……. | 3 | traffic. | weather. | terrain . | not of above.
LTC_ACC Radar 8.16 | NHCH Phòng Quản lý hoạt động bay/QLB/ATS/ACC/ACC_RD/Lý thuyết chung/Surveillance system | SC | QLHDB/QLB/ATS/ACC/ACC_RD/LTC_ACC_RD/Surveillance system |  | In terminating vectoring of an aircraft, the controller shall instruct the pilot…………….., , if the current instructions had diverted the aircraft from a previously assigned route. | 4 | to resume own navigation, | giving the pilot the aircraft’s position | giving appropriate instructions | all of above
LTC_ACC Radar 8.17 | NHCH Phòng Quản lý hoạt động bay/QLB/ATS/ACC/ACC_RD/Lý thuyết chung/Surveillance system | SC | QLHDB/QLB/ATS/ACC/ACC_RD/LTC_ACC_RD/Surveillance system |  | The controller shall at all times be in possession of full and up-to-date information regarding: | 4 | established minimum flight altitudes within the area of responsibility | the lowest usable flight level or levels | established minimum altitudes applicable to procedures based on tactical vectoring | all of above
LTC_ACC Radar 8.18 | NHCH Phòng Quản lý hoạt động bay/QLB/ATS/ACC/ACC_RD/Lý thuyết chung/Surveillance system | SC | QLHDB/QLB/ATS/ACC/ACC_RD/LTC_ACC_RD/Surveillance system |  | Separation based on the use of ADS-B position symbols and SSR responses shall be applied between………. | 1 | the centre of the ADS-B position symbol and the nearest edge of the SSR response. | the centre of the ADS-B position symbol and the centre of the SSR response; | the nearest edge of the ADS-B position symbol and the nearest edge of the SSR response | the nearest edge of the ADS-B position symbol and the centre of the SSR response
LTC_ACC Radar 8.19 | NHCH Phòng Quản lý hoạt động bay/QLB/ATS/ACC/ACC_RD/Lý thuyết chung/Surveillance system | SC | QLHDB/QLB/ATS/ACC/ACC_RD/LTC_ACC_RD/Surveillance system |  | separation based on the use of SSR responses shall be applied between………. | 1 | the closest edges of the SSR responses. | between the centre of the SSR responses; | none of above | both 1 and 2
LTC_ACC Radar 8.20 | NHCH Phòng Quản lý hoạt động bay/QLB/ATS/ACC/ACC_RD/Lý thuyết chung/Surveillance system | SC | QLHDB/QLB/ATS/ACC/ACC_RD/LTC_ACC_RD/Surveillance system |  | separation minima based on wake turbulence in the approach and departure between two heavy aircraft is………. | 2 | 3 NM. | 4 NM, | 5 NM. | 6 NM.
LTC_ACC Radar 8.21 | NHCH Phòng Quản lý hoạt động bay/QLB/ATS/ACC/ACC_RD/Lý thuyết chung/Surveillance system | SC | QLHDB/QLB/ATS/ACC/ACC_RD/LTC_ACC_RD/Surveillance system |  | separation minima based on wake turbulence in the approach and departure ,medium aircraft follow s heavy aircraft is……. | 3 | 3 NM. | 4 NM. | 5 NM, | 6 NM.
LTC_ACC Radar 8.22 | NHCH Phòng Quản lý hoạt động bay/QLB/ATS/ACC/ACC_RD/Lý thuyết chung/Surveillance system | SC | QLHDB/QLB/ATS/ACC/ACC_RD/LTC_ACC_RD/Surveillance system |  | separation minima based on wake turbulence in the approach and departure,light follows heavy aircraft is………….. | 4 | 3 NM. | 4 NM. | 5 NM. | 6 NM
LTC_ACC Radar 8.23 | NHCH Phòng Quản lý hoạt động bay/QLB/ATS/ACC/ACC_RD/Lý thuyết chung/Surveillance system | SC | QLHDB/QLB/ATS/ACC/ACC_RD/LTC_ACC_RD/Surveillance system |  | separation minima based on wake turbulence in the approach and departure,light follows medium aircraft is………… | 3 | 3 NM. | 4 NM. | 5 NM | 6 NM.
LTC_ACC Radar 8.24 | NHCH Phòng Quản lý hoạt động bay/QLB/ATS/ACC/ACC_RD/Lý thuyết chung/Surveillance system | SC | QLHDB/QLB/ATS/ACC/ACC_RD/LTC_ACC_RD/Surveillance system |  | When an identified controlled flight is observed to be on a conflicting path with an unknown aircraft deemed to constitute a collision hazard, the pilot of the controlled flight shall, whenever practicable: | 4 | be informed of the unknown aircraft, and if so requested by the controlled flight or if, in the opinion of the controller, the situation warrants, a course of avoiding action should be suggested. | be notified when the conflict no longer exists. | 1 or 2. | 1 and 2
LTC_ACC Radar 8.25 | NHCH Phòng Quản lý hoạt động bay/QLB/ATS/ACC/ACC_RD/Lý thuyết chung/Surveillance system | SC | QLHDB/QLB/ATS/ACC/ACC_RD/LTC_ACC_RD/Surveillance system |  | When an identified IFR flight operating outside controlled airspace is observed to be on a conflicting path with another aircraft, the pilot should: | 4 | be informed as to the need for collision avoidance action to be initiated, and if so requested by the pilot or if, in the opinion of the controller, the situation warrants, a course of avoiding action should be suggested. | be notified when the conflict no longer exists. | 1 or 2. | 1 and 2
LTC_ACC Radar 8.26 | NHCH Phòng Quản lý hoạt động bay/QLB/ATS/ACC/ACC_RD/Lý thuyết chung/Surveillance system | SC | QLHDB/QLB/ATS/ACC/ACC_RD/LTC_ACC_RD/Surveillance system |  | Information regarding traffic on a conflicting path should be given, whenever practicable, in the following form:….. | 1 | relative bearing of the conflicting traffic in terms of the 12-hour clock; distance from the conflicting traffic in kilometres (nautical miles); direction in which the conflicting traffic appears to be proceeding; level and type of aircraft or, if unknown, relative speed of the conflicting traffic, e.g. slow or fast. | relative bearing of the conflicting traffic in terms of the 12-hour clock; distance from the conflicting traffic in kilometres (nautical miles); direction in which the conflicting traffic appears to be proceeding, | distance from the conflicting traffic in kilometres (nautical miles); direction in which the conflicting traffic appears to be proceeding; level and type of aircraft or, if unknown, relative speed of the conflicting traffic, e.g. slow or fast, | relative bearing of the conflicting traffic in terms of the 12-hour clock; distance from the conflicting traffic in kilometres (nautical miles); level and type of aircraft or, if unknown, relative speed of the conflicting traffic, e.g. slow or fast,
LTC_ACC Radar 8.27 | NHCH Phòng Quản lý hoạt động bay/QLB/ATS/ACC/ACC_RD/Lý thuyết chung/Surveillance system | SC | QLHDB/QLB/ATS/ACC/ACC_RD/LTC_ACC_RD/Surveillance system |  | In case of a transponder failure which is detected before departure from an aerodrome where it is not practicable to effect a repair, the aircraft concerned should be permitted to proceed, as directly as possible, to……. | 1 | the nearest suitable aerodrome. | intended destination | alternate aerodrome | not of above
LTC_ACC Radar 8.28 | NHCH Phòng Quản lý hoạt động bay/QLB/ATS/ACC/ACC_RD/Lý thuyết chung/Surveillance system | SC | QLHDB/QLB/ATS/ACC/ACC_RD/LTC_ACC_RD/Surveillance system |  | As an emergency measure, use of flight levels spaced by …….. the applicable vertical separation minimum may be resorted to temporarily if standard procedural separation cannot be provided immediately | 1 | half. | double | treble | not of all
LTC_ACC Radar 8.29 | NHCH Phòng Quản lý hoạt động bay/QLB/ATS/ACC/ACC_RD/Lý thuyết chung/Surveillance system | SC | QLHDB/QLB/ATS/ACC/ACC_RD/LTC_ACC_RD/Surveillance system |  | A means by which the terms of an ADS-C agreement will be exchanged between the ground system and the aircraft, via a data link, specifying under what conditions ADS-C reports would be initiated, and what data would be contained in the reports is the meaning of………… | 2 | ADS-B. | ADS-C . | CPDLC. | not of all.
LTC_ACC Radar 8.30 | NHCH Phòng Quản lý hoạt động bay/QLB/ATS/ACC/ACC_RD/Lý thuyết chung/Surveillance system | SC | QLHDB/QLB/ATS/ACC/ACC_RD/LTC_ACC_RD/Surveillance system |  | An airspace of defined dimensions within which activities dangerous to the flight of aircraft may exist at specified times is the meaning of……….. | 3 | prohibited area | restricted area | danger area | not of all
LTC_ACC Radar 8.31 | NHCH Phòng Quản lý hoạt động bay/QLB/ATS/ACC/ACC_RD/Lý thuyết chung/Surveillance system | SC | QLHDB/QLB/ATS/ACC/ACC_RD/LTC_ACC_RD/Surveillance system |  | An airspace of defined dimensions, above the land areas or territorial waters of a State, within which the flight of aircraft is prohibited is the meaning of………. | 1 | prohibited area | restricted area | danger area | not of all
LTC_ACC Radar 8.32 | NHCH Phòng Quản lý hoạt động bay/QLB/ATS/ACC/ACC_RD/Lý thuyết chung/Surveillance system | SC | QLHDB/QLB/ATS/ACC/ACC_RD/LTC_ACC_RD/Surveillance system |  | An airspace of defined dimensions, above the land areas or territorial waters of a State, within which the flight of aircraft is restricted in accordance with certain specified conditions is the meaning of…… | 2 | prohibited area | restricted area | danger area | not of all
LTC_ACC Radar 8.33 | NHCH Phòng Quản lý hoạt động bay/QLB/ATS/ACC/ACC_RD/Lý thuyết chung/Surveillance system | SC | QLHDB/QLB/ATS/ACC/ACC_RD/LTC_ACC_RD/Surveillance system |  | Area control service shall be provided by……… | 3 | an area control centre. | the unit providing approach control service in a control zone or in a control area of limited extent which is designated primarily for the provision of approach control service and where no area control centre is established. | 1 or 2 | 1 and 2.
LTC_ACC Radar 8.34 | NHCH Phòng Quản lý hoạt động bay/QLB/ATS/ACC/ACC_RD/Lý thuyết chung/Surveillance system | SC | QLHDB/QLB/ATS/ACC/ACC_RD/LTC_ACC_RD/Surveillance system |  | The responsibility for the control of an aircraft shall be transferred from a unit providing area control service in a control area to the unit providing area control service………….. | 4 | in an adjacent control area at the time of crossing the common control area boundary as estimated by the area control centre having control of the aircraft | at such other point or time as has been agreed between the two units | 1 and 2 | 1 or 2.
LTC_ACC Radar 8.35 | NHCH Phòng Quản lý hoạt động bay/QLB/ATS/ACC/ACC_RD/Lý thuyết chung/Surveillance system | SC | QLHDB/QLB/ATS/ACC/ACC_RD/LTC_ACC_RD/Surveillance system |  | Where transfer of control is to be effected using radar or ADS-B data, the control information pertinent to the transfer shall include information regarding the position and, if required, the track and speed of the aircraft, as observed by radar or ADS-B immediately …….. the transfer. | 2 | after. | prior to . | request for. | both 1 and 2.
LTC_ACC Radar 8.36 | NHCH Phòng Quản lý hoạt động bay/QLB/ATS/ACC/ACC_RD/Lý thuyết chung/Surveillance system | SC | QLHDB/QLB/ATS/ACC/ACC_RD/LTC_ACC_RD/Surveillance system |  | A radar shall provide information on: | 4 | range | azimuth | elevation of objects | All of above
LTC_ACC Radar 8.37 | NHCH Phòng Quản lý hoạt động bay/QLB/ATS/ACC/ACC_RD/Lý thuyết chung/Surveillance system | SC | QLHDB/QLB/ATS/ACC/ACC_RD/LTC_ACC_RD/Surveillance system |  | What is the definitions of radar: | 1 | A radio detection device which provides information on range, azimuth and/or elevation of objects | A radio detection device which provides information on range, azimuth | A radio detection device which provides information on range | None of above
LTC_ACC Radar 8.38 | NHCH Phòng Quản lý hoạt động bay/QLB/ATS/ACC/ACC_RD/Lý thuyết chung/Surveillance system | SC | QLHDB/QLB/ATS/ACC/ACC_RD/LTC_ACC_RD/Surveillance system |  | ADS-B is: | 1 | Automatic Dependent Surveillance - Broadcast. | Automatically Dependent Surveillance - Broadcast | Automatical Depend Surveillance - Broadcast | None of above
LTC_ACC Radar 8.39 | NHCH Phòng Quản lý hoạt động bay/QLB/ATS/ACC/ACC_RD/Lý thuyết chung/Surveillance system | SC | QLHDB/QLB/ATS/ACC/ACC_RD/LTC_ACC_RD/Surveillance system |  | ADS-C is : | 2 | Automatic Depend Surveillance - Contract. | Automatic Dependent Surveillance - Contract | Automatical Depend Surveillance - Communication. | None of above.
LTC_ACC Radar 8.40 | NHCH Phòng Quản lý hoạt động bay/QLB/ATS/ACC/ACC_RD/Lý thuyết chung/Surveillance system | SC | QLHDB/QLB/ATS/ACC/ACC_RD/LTC_ACC_RD/Surveillance system |  | GNSS is: | 1 | Global navigation satellite system. | Ground navigation satellite system | Global navigation system satellite | None of above
LTC_ACC Radar 8.41 | NHCH Phòng Quản lý hoạt động bay/QLB/ATS/ACC/ACC_RD/Lý thuyết chung/Surveillance system | SC | QLHDB/QLB/ATS/ACC/ACC_RD/LTC_ACC_RD/Surveillance system |  | SMR is: | 1 | Surface movement radar. | Surface maneuver radar | Surface maneuvering radar | None of above
LTC_ACC Radar 8.42 | NHCH Phòng Quản lý hoạt động bay/QLB/ATS/ACC/ACC_RD/Lý thuyết chung/Surveillance system | SC | QLHDB/QLB/ATS/ACC/ACC_RD/LTC_ACC_RD/Surveillance system |  | GPWS is: | 1 | Ground proximity warning system. | Global proximity warning system | Ground proximate warning system | None of above
LTC_ACC Radar 8.43 | NHCH Phòng Quản lý hoạt động bay/QLB/ATS/ACC/ACC_RD/Lý thuyết chung/Surveillance system | SC | QLHDB/QLB/ATS/ACC/ACC_RD/LTC_ACC_RD/Surveillance system |  | Glonass is: | 1 | Global orbiting navigation satellite system. | Ground orbiting navigation satellite system | Ground observed navigation satellite system | None of above
LTC_ACC Radar 8.44 | NHCH Phòng Quản lý hoạt động bay/QLB/ATS/ACC/ACC_RD/Lý thuyết chung/Surveillance system | SC | QLHDB/QLB/ATS/ACC/ACC_RD/LTC_ACC_RD/Surveillance system |  | Gbas is: | 1 | Ground based augmentation system. | Global based augmentation system | Global based augmentative system | None of above
LTC_ACC Radar 8.45 | NHCH Phòng Quản lý hoạt động bay/QLB/ATS/ACC/ACC_RD/Lý thuyết chung/Surveillance system | SC | QLHDB/QLB/ATS/ACC/ACC_RD/LTC_ACC_RD/Surveillance system |  | In an SSR system, the interrogator transmissions are made on a frequency of : | 2 | 1090 Mhz. | 1030 Mhz | 1003 Mhz. | 1009 Mhz.
LTC_ACC Radar 8.46 | NHCH Phòng Quản lý hoạt động bay/QLB/ATS/ACC/ACC_RD/Lý thuyết chung/Surveillance system | SC | QLHDB/QLB/ATS/ACC/ACC_RD/LTC_ACC_RD/Surveillance system |  | Radar is an acronym of: | 4 | Radio Detecting And Range. | Radio Detection And Range. | Radio Detecting And Ranging. | Radio Detection And Ranging
LTC_ACC Radar 8.47 | NHCH Phòng Quản lý hoạt động bay/QLB/ATS/ACC/ACC_RD/Lý thuyết chung/Surveillance system | SC | QLHDB/QLB/ATS/ACC/ACC_RD/LTC_ACC_RD/Surveillance system |  | The range of the SSR radar station located at Son Tra are: | 2 | 200 NM. | 250 NM | 300 NM. | 280 NM.
LTC_ACC Radar 8.48 | NHCH Phòng Quản lý hoạt động bay/QLB/ATS/ACC/ACC_RD/Lý thuyết chung/Surveillance system | SC | QLHDB/QLB/ATS/ACC/ACC_RD/LTC_ACC_RD/Surveillance system |  | The pilot of an aircraft experiencing hijack shall set his transponder to code: | 1 | 7500 | 7600 | 7700 | 5700
LTC_ACC Radar 8.49 | NHCH Phòng Quản lý hoạt động bay/QLB/ATS/ACC/ACC_RD/Lý thuyết chung/Surveillance system | SC | QLHDB/QLB/ATS/ACC/ACC_RD/LTC_ACC_RD/Surveillance system |  | The pilot of an aircraft experiencing radiocommunication failure shall set his transponder to code: | 2 | 7500 | 7600 | 7700 | 5700
[5 empty] | An aircraft may be identified by track observation by instructing the pilot to execute one or more changes of heading of…………. degrees or more and correlating the movement of one particular radar position indication with the aircraft's acknowledged execution of the instructions given: | 3 | 10 | 20 | 30 | 40