## Dương checked 13-10
Mã câu hỏi (Theo quy định) (*) | Tên Kho | Dạng câu hỏi (*) | Mã Kho (*) | Loại kiến thức (Chuyên môn/nghiệp vụ) | Nội dung câu hỏi (*) | Đáp án (*) | Phương án lựa chọn 1 | Phương án lựa chọn 2 | Phương án lựa chọn 3 | Phương án lựa chọn 4
LTC_APP Radar 7.1 | NHCH Phòng Quản lý hoạt động bay/QLB/ATS/APP/APP_RD/Lý thuyết chung/Operational procedure | SC | QLHDB/QLB/ATS/APP/APP_RD/LTC_APP_RD/Operational procedure |  | Which is transmitting technique: | 4 | Use a normal conversational tone,and speak clearly and distinctly | Maintain the speaking volume at a constant level | A slight pause before and after numbers will assist in making them easier to understand | All of above
LTC_APP Radar 7.2 | NHCH Phòng Quản lý hoạt động bay/QLB/ATS/APP/APP_RD/Lý thuyết chung/Operational procedure | SC | QLHDB/QLB/ATS/APP/APP_RD/LTC_APP_RD/Operational procedure |  | The transmission of long messages should be : | 3 | Transmited constantly | Transmited as soon as possible | Interrupted momentarily trom time to time | All above are correct
LTC_APP Radar 7.3 | NHCH Phòng Quản lý hoạt động bay/QLB/ATS/APP/APP_RD/Lý thuyết chung/Operational procedure | SC | QLHDB/QLB/ATS/APP/APP_RD/LTC_APP_RD/Operational procedure |  | Refer to AGIMY,which is correct: | 3 | Alpha. Golf-Yankee -Mike- India | Alpha. Gold. India. Mike-Yankee. | Alpha. Golf-India. Mike-Yankee. | Alpha. Golf-India. Mile-Yankee.
LTC_APP Radar 7.4 | NHCH Phòng Quản lý hoạt động bay/QLB/ATS/APP/APP_RD/Lý thuyết chung/Operational procedure | SC | QLHDB/QLB/ATS/APP/APP_RD/LTC_APP_RD/Operational procedure |  | Which is correct: | 2 | Climb to two five hundred feet. | Climb to two thousand five hundred feet. | Climb two five hundred feet. | Climb to twenty five hundred feet.
LTC_APP Radar 7.5 | NHCH Phòng Quản lý hoạt động bay/QLB/ATS/APP/APP_RD/Lý thuyết chung/Operational procedure | SC | QLHDB/QLB/ATS/APP/APP_RD/LTC_APP_RD/Operational procedure |  | Refer to 108.3, which is correct: | 1 | Wun ze-ro ait day-see-mal tree | Wun ze-ro ait point tree | Wun ou ait day-see-mal tree | Wun ou ait point tree.
LTC_APP Radar 7.6 | NHCH Phòng Quản lý hoạt động bay/QLB/ATS/APP/APP_RD/Lý thuyết chung/Operational procedure | SC | QLHDB/QLB/ATS/APP/APP_RD/LTC_APP_RD/Operational procedure |  | What does ‘ GO AHEAD’ mean: | 2 | Go straight ahead | Proceed with your message. | Continue,do not stop | say again
LTC_APP Radar 7.7 | NHCH Phòng Quản lý hoạt động bay/QLB/ATS/APP/APP_RD/Lý thuyết chung/Operational procedure | SC | QLHDB/QLB/ATS/APP/APP_RD/LTC_APP_RD/Operational procedure |  | What does ‘ HOW DO YOU READ’ mean: | 3 | How do you copy my message? | Do you understand? | What is readability of my transmission? | Do you receive my message?
LTC_APP Radar 7.8 | NHCH Phòng Quản lý hoạt động bay/QLB/ATS/APP/APP_RD/Lý thuyết chung/Operational procedure | SC | QLHDB/QLB/ATS/APP/APP_RD/LTC_APP_RD/Operational procedure |  | In transmitting technique,rate of speech shall be not exceeded….words per minute: | 2 | 90 | 100 | 110 | 120
LTC_APP Radar 7.9 | NHCH Phòng Quản lý hoạt động bay/QLB/ATS/APP/APP_RD/Lý thuyết chung/Operational procedure | SC | QLHDB/QLB/ATS/APP/APP_RD/LTC_APP_RD/Operational procedure |  | In Radio telephony ,What does “ CORRECTION” mean? | 2 | That is correct | An error has been made in this transmission (or message indicated). | that is not correct | Affirm
LTC_APP Radar 7.10 | NHCH Phòng Quản lý hoạt động bay/QLB/ATS/APP/APP_RD/Lý thuyết chung/Operational procedure | SC | QLHDB/QLB/ATS/APP/APP_RD/LTC_APP_RD/Operational procedure |  | In the initial contact,which message may be used by pilot: | 1 | Noibai TWR,Thai 564, Heavy | Noibai TWR,Thai 564, Medium | Noibai TWR,Thai 564, Light | Noibai TWR.Thai 564, VIP
LTC_APP Radar 7.11 | NHCH Phòng Quản lý hoạt động bay/QLB/ATS/APP/APP_RD/Lý thuyết chung/Operational procedure | SC | QLHDB/QLB/ATS/APP/APP_RD/LTC_APP_RD/Operational procedure |  | The following shall always be read back: | 4 | Runway-in-use | Hold short of | Runway condition | 1 and 2
LTC_APP Radar 7.12 | NHCH Phòng Quản lý hoạt động bay/QLB/ATS/APP/APP_RD/Lý thuyết chung/Operational procedure | SC | QLHDB/QLB/ATS/APP/APP_RD/LTC_APP_RD/Operational procedure |  | Which following word may be omitted from transmission: | 1 | SURFACE in “surface wind…..” | HEADING in “turn right heading….” | FLIGHT in “climb to flight level….” | RUNWAY in “hold short of runway 11R”
LTC_APP Radar 7.13 | NHCH Phòng Quản lý hoạt động bay/QLB/ATS/APP/APP_RD/Lý thuyết chung/Operational procedure | SC | QLHDB/QLB/ATS/APP/APP_RD/LTC_APP_RD/Operational procedure |  | Except in cases of emergency, controllers should not transmit to an aircraft: | 3 | When he is taxiing | When he is joining final course. | When he is taking-off | When he vacating runway.
LTC_APP Radar 7.14 | NHCH Phòng Quản lý hoạt động bay/QLB/ATS/APP/APP_RD/Lý thuyết chung/Operational procedure | SC | QLHDB/QLB/ATS/APP/APP_RD/LTC_APP_RD/Operational procedure |  | In What condition of weather ? the controller may request the pilot to report when airborne: | 4 | Raining . | Thunderstorm. | Gusting wind. | Poor visibility.
LTC_APP Radar 7.15 | NHCH Phòng Quản lý hoạt động bay/QLB/ATS/APP/APP_RD/Lý thuyết chung/Operational procedure | SC | QLHDB/QLB/ATS/APP/APP_RD/LTC_APP_RD/Operational procedure |  | When an aircraft has commenced the take-off roll, and it is necessary for the aircraft to abandon take-off in order to avert a dangerous traffic situation,which instruction shall be given (by ATC): | 4 | (Callsign),Cancel take-off. | (Callsign),hold position | (Callsign),stand by | (Callsign),stop immediately.
LTC_APP Radar 7.16 | NHCH Phòng Quản lý hoạt động bay/QLB/ATS/APP/APP_RD/Lý thuyết chung/Operational procedure | SC | QLHDB/QLB/ATS/APP/APP_RD/LTC_APP_RD/Operational procedure |  | A “FINAL” report is made when an aircraft turns onto final within … from touchdown: | 2 | 3NM | 4NM | 5NM | 6NM
LTC_APP Radar 7.17 | NHCH Phòng Quản lý hoạt động bay/QLB/ATS/APP/APP_RD/Lý thuyết chung/Operational procedure | SC | QLHDB/QLB/ATS/APP/APP_RD/LTC_APP_RD/Operational procedure |  | A “LONG FINAL” report is made when an aircraft turns onto final at the distance that greater than ……from touchdown: | 3 | 6NM | 5NM | 4NM | 3NM
LTC_APP Radar 7.18 | NHCH Phòng Quản lý hoạt động bay/QLB/ATS/APP/APP_RD/Lý thuyết chung/Operational procedure | SC | QLHDB/QLB/ATS/APP/APP_RD/LTC_APP_RD/Operational procedure |  | When an aircraft is going around,any transmission to him should be: | 3 | As detailed as possible | Stopped at once | Brieft and kept to a minimum | Sent when pilot is ready to copy.
LTC_APP Radar 7.19 | NHCH Phòng Quản lý hoạt động bay/QLB/ATS/APP/APP_RD/Lý thuyết chung/Operational procedure | SC | QLHDB/QLB/ATS/APP/APP_RD/LTC_APP_RD/Operational procedure |  | A transmission from one station to another station in circumstances where two-way communication cannot be established but where it is believed that the called station is able to receive the transmission: | 1 | Blind transmission | One-way transmission | Two-way transmission | Radio check
LTC_APP Radar 7.20 | NHCH Phòng Quản lý hoạt động bay/QLB/ATS/APP/APP_RD/Lý thuyết chung/Operational procedure | SC | QLHDB/QLB/ATS/APP/APP_RD/LTC_APP_RD/Operational procedure |  | A transmission of information relating to air navigation that is not addressed to a specific station or stations: | 4 | Transmit | Convey | Send | Broadcast
LTC_APP Radar 7.21 | NHCH Phòng Quản lý hoạt động bay/QLB/ATS/APP/APP_RD/Lý thuyết chung/Operational procedure | SC | QLHDB/QLB/ATS/APP/APP_RD/LTC_APP_RD/Operational procedure |  | Test transmissions should take the following form: | 4 | The identification of the aeronautical station being called; | The aircraft identification; | The words “RADIO CHECK”; and the frequency being used. | All above
LTC_APP Radar 7.22 | NHCH Phòng Quản lý hoạt động bay/QLB/ATS/APP/APP_RD/Lý thuyết chung/Operational procedure | SC | QLHDB/QLB/ATS/APP/APP_RD/LTC_APP_RD/Operational procedure |  | Approach control will normally advise the type of approach to be expected. | 1 | on initial contact, | as soon as possible | when passing transistion level | not nescesary
LTC_APP Radar 7.23 | NHCH Phòng Quản lý hoạt động bay/QLB/ATS/APP/APP_RD/Lý thuyết chung/Operational procedure | SC | QLHDB/QLB/ATS/APP/APP_RD/LTC_APP_RD/Operational procedure |  | What shall the pilots read back be for CLIMB TO 2.500 FEET? | 3 | Climbing to two point five | Up to two thousand five hundred | Climbing to two thousand five hundred feet | Climbing to two thousand five hundred
LTC_APP Radar 7.24 | NHCH Phòng Quản lý hoạt động bay/QLB/ATS/APP/APP_RD/Lý thuyết chung/Operational procedure | SC | QLHDB/QLB/ATS/APP/APP_RD/LTC_APP_RD/Operational procedure |  | Which elements of a position report cannot be omitted? | 4 | Aircraft identification, position, time, level | Aircraft identification, position, time | Aircraft identification, position, level | Aircraft identification, position, next position
LTC_APP Radar 7.25 | NHCH Phòng Quản lý hoạt động bay/QLB/ATS/APP/APP_RD/Lý thuyết chung/Operational procedure | SC | QLHDB/QLB/ATS/APP/APP_RD/LTC_APP_RD/Operational procedure |  | ATC clears Fastair 345 to descent from FL 100 to FL 80. What is the correct read back by the pilot? | 2 | Descending to 80, Fastair 345 | Leaving flight level 100 descending to flight level 80, Fastair 345 | Down to flight level 80, Fastair 345 | Leaving 100 to 80, Fastair 345
LTC_APP Radar 7.26 | NHCH Phòng Quản lý hoạt động bay/QLB/ATS/APP/APP_RD/Lý thuyết chung/Operational procedure | SC | QLHDB/QLB/ATS/APP/APP_RD/LTC_APP_RD/Operational procedure |  | Which elements of instructions or information shall always be read back? | 4 | QNH, SSR code, approach aid serviceability | QNH, weather information, runway-in-use | ATC clearance, speed instructions, runway state information | SSR code, QNH, take-off clearance, speed instructions
LTC_APP Radar 7.27 | NHCH Phòng Quản lý hoạt động bay/QLB/ATS/APP/APP_RD/Lý thuyết chung/Operational procedure | SC | QLHDB/QLB/ATS/APP/APP_RD/LTC_APP_RD/Operational procedure |  | Which word shall be used to ask a station whether you have correctly received a message, clearance,instruction, etc? | 4 | Confirm | Correct | Acknowledge | Verify
LTC_APP Radar 7.28 | NHCH Phòng Quản lý hoạt động bay/QLB/ATS/APP/APP_RD/Lý thuyết chung/Operational procedure | SC | QLHDB/QLB/ATS/APP/APP_RD/LTC_APP_RD/Operational procedure |  | Normally a holding procedure should be published. However, when the pilot requires a detailed description of the holding procedure based on a facility, the following phraseology should be used in the following order: | 1 | 1) Fix 2) Level 3) Inbound track 4) Right or left turns 5) Time of leg (if necessary) | 1) Fix 2) Inbound track 3) Level 4) Time of leg 5) Right or left turns (if necessary) | 1) Fix 2) Inbound track 3) Level 4) Right or left turns 5) (if necessary) | 1) Fix 2) Inbound track 3) Level 4) turns 5) Time of leg (if necessary)
LTC_APP Radar 7.29 | NHCH Phòng Quản lý hoạt động bay/QLB/ATS/APP/APP_RD/Lý thuyết chung/Operational procedure | SC | QLHDB/QLB/ATS/APP/APP_RD/LTC_APP_RD/Operational procedure |  | Distress conditions are defined as: | 1 | A condition of being threatened by serious and/or imminent danger and of requiring immediate assistance. | A condition concerning the safety of an aircraft or other vehicle, or of some person on board or within sight, but which does not require immediate assistance | A condition concerning the safety of an aircraft or other vehicle, or of some person on board or within sight and of requiring immediate assistance. | A condition of being threatened by serious and/or imminent danger .
LTC_APP Radar 7.30 | NHCH Phòng Quản lý hoạt động bay/QLB/ATS/APP/APP_RD/Lý thuyết chung/Operational procedure | SC | QLHDB/QLB/ATS/APP/APP_RD/LTC_APP_RD/Operational procedure |  | Urgency conditions are defined as: | 2 | A condition of being threatened by serious and/or imminent danger and of requiring immediate assistance. | A condition concerning the safety of an aircraft or other vehicle, or of some person on board or within sight, but which does not require immediate assistance | A condition concerning the safety of an aircraft or other vehicle, or of some person on board or within sight and of requiring immediate assistance. | A condition of being threatened by serious and/or imminent danger .
LTC_APP Radar 7.31 | NHCH Phòng Quản lý hoạt động bay/QLB/ATS/APP/APP_RD/Lý thuyết chung/Operational procedure | SC | QLHDB/QLB/ATS/APP/APP_RD/LTC_APP_RD/Operational procedure |  | The word “MAYDAY” spoken at the start identifies....... message: | 2 | abnomal | a distress | an urgency | none above
LTC_APP Radar 7.32 | NHCH Phòng Quản lý hoạt động bay/QLB/ATS/APP/APP_RD/Lý thuyết chung/Operational procedure | SC | QLHDB/QLB/ATS/APP/APP_RD/LTC_APP_RD/Operational procedure |  | The words “PAN PAN” at the start identifies an ..... message. | 3 | abnomal | a distress | an urgency | none above
LTC_APP Radar 7.33 | NHCH Phòng Quản lý hoạt động bay/QLB/ATS/APP/APP_RD/Lý thuyết chung/Operational procedure | SC | QLHDB/QLB/ATS/APP/APP_RD/LTC_APP_RD/Operational procedure |  | The words “MAYDAY” or “PAN PAN”, as appropriate, should preferably be ........... at the start of the initial distress or urgency call. | 3 | spoken 4 times | spoken 2 times | spoken 3 times | spoken only ones
LTC_APP Radar 7.34 | NHCH Phòng Quản lý hoạt động bay/QLB/ATS/APP/APP_RD/Lý thuyết chung/Operational procedure | SC | QLHDB/QLB/ATS/APP/APP_RD/LTC_APP_RD/Operational procedure |  | A distress message should contain as many as possible of the following elements, and, if possible, in the order shown: | 4 | Name of the station addressed; b) identification of the aircraft; c) nature of the distress condition; d) intention of the person in command; | Name of the station addressed; b) identification of the aircraft; c) nature of the distress condition; d) intention of the person in command; e) position, level and heading of the aircraft; and f) any other useful information. | Name of the station addressed; b) identification of the aircraft; c) nature of the distress condition; d) position, level and heading of the aircraft; and e) any other useful information. | Name of the station addressed; b) identification of the aircraft; c) intention of the person in command; d) position, level and heading of the aircraft; and e) any other useful information.
LTC_APP Radar 7.35 | NHCH Phòng Quản lý hoạt động bay/QLB/ATS/APP/APP_RD/Lý thuyết chung/Operational procedure | SC | QLHDB/QLB/ATS/APP/APP_RD/LTC_APP_RD/Operational procedure |  | When an aircraft announces that it is making an emergency descent, the controller will: | 4 | Take all possible action to safeguard other aircraft. | The general broadcast to warn aircraft of an emergency descent should be followed, as necessary, by specific instructions. | 1 or 2 | 1 and 2
LTC_APP Radar 7.36 | NHCH Phòng Quản lý hoạt động bay/QLB/ATS/APP/APP_RD/Lý thuyết chung/Operational procedure | SC | QLHDB/QLB/ATS/APP/APP_RD/LTC_APP_RD/Operational procedure |  | After suffering a radio receiver failure the pilots should make blind transmissions preceded by the phrase "Transmitting blind due to receiver failure" and subsequently: | 4 | Hold for 5 minutes | Proceed to the pre-planned alternate | Enter the next en-route holding pattern encountered | Advise the time of the next intended transmission
LTC_APP Radar 7.37 | NHCH Phòng Quản lý hoạt động bay/QLB/ATS/APP/APP_RD/Lý thuyết chung/Operational procedure | SC | QLHDB/QLB/ATS/APP/APP_RD/LTC_APP_RD/Operational procedure |  | When an aircraft has informed an ATS unit that it intends to dump fuel, the ATS unit will: | 1 | Coordinate with the flight crew the route to be flown, the level to be used and the duration of the fuel dumping. Other known traffic will be separated from the aircraft dumping fuel with specified minima. For non-controlled traffic a warning will be broadcast. | Coordinate with the flight crew the route to be flown, the level to be used and the duration of the fuel dumping. | Coordinate with the flight crew the route to be flown and the duration of the fuel dumping. Other known traffic will be separated from the aircraft dumping fuel with specified minima. For non-controlled traffic a warning will be broadcast. | Coordinate with the flight crew the route to be flown, the level to be used. Other known traffic will be separated from the aircraft dumping fuel with specified minima. For non-controlled traffic a warning will be broadcast.
LTC_APP Radar 7.38 | NHCH Phòng Quản lý hoạt động bay/QLB/ATS/APP/APP_RD/Lý thuyết chung/Operational procedure | SC | QLHDB/QLB/ATS/APP/APP_RD/LTC_APP_RD/Operational procedure |  | When an aeronautical station has been unable to establish contact with an aircraft after calls on the frequencies on which the aircraft is believed to be listening, it shall: | 3 | Request other aeronautical stations to render assistance by calling the aircraft and relaying traffic, if necessary; | Request aircraft on the route to attempt to establish communication with the aircraft and relay messages, if necessary. | a and/or b | Continuing blind transmission
LTC_APP Radar 7.39 | NHCH Phòng Quản lý hoạt động bay/QLB/ATS/APP/APP_RD/Lý thuyết chung/Operational procedure | SC | QLHDB/QLB/ATS/APP/APP_RD/LTC_APP_RD/Operational procedure |  | When an aircraft is no longer in distress, it shall transmit a message cancelling the distress condition. Which words shall this message include? | 2 | MAYDAY, resuming normal operations | Cancel distress | MAYDAY cancelled | Distress condition terminated
LTC_APP Radar 7.40 | NHCH Phòng Quản lý hoạt động bay/QLB/ATS/APP/APP_RD/Lý thuyết chung/Operational procedure | SC | QLHDB/QLB/ATS/APP/APP_RD/LTC_APP_RD/Operational procedure |  | The distress communication and silence conditions shall be terminated by transmitting a message. Which words shall this message include? | 4 | Disregard distress communication, OUT | Emergency communication finished | MAYDAY traffic ended | Distress traffic ended
LTC_APP Radar 7.41 | NHCH Phòng Quản lý hoạt động bay/QLB/ATS/APP/APP_RD/Lý thuyết chung/Operational procedure | SC | QLHDB/QLB/ATS/APP/APP_RD/LTC_APP_RD/Operational procedure |  | Blind transmission: | 1 | A transmission from one station to another station in circumstances where two-way communication cannot be established but where it is believed that the called station is able to receive the transmission. | A transmission of information relating to air navigation that is not addressed to a specific station or stations. | A transmission from ground to the air in circumstances where two-way communication cannot be established but where it is believed that the called station is able to receive the transmission. | A transmission from one station to another station in circumstances where two-way communication cannot be established .
LTC_APP Radar 7.42 | NHCH Phòng Quản lý hoạt động bay/QLB/ATS/APP/APP_RD/Lý thuyết chung/Operational procedure | SC | QLHDB/QLB/ATS/APP/APP_RD/LTC_APP_RD/Operational procedure |  | Broadcast: | 2 | A transfer of information relating to air navigation that is not addressed to a specific station or stations. | A transmission of information relating to air navigation that is not addressed to a specific station or stations. | A transmission of information relating to air navigation that is addressed to a specific station or stations. | A transmission of information relating to air transportation that is not addressed to a specific station or stations.
LTC_APP Radar 7.43 | NHCH Phòng Quản lý hoạt động bay/QLB/ATS/APP/APP_RD/Lý thuyết chung/Operational procedure | SC | QLHDB/QLB/ATS/APP/APP_RD/LTC_APP_RD/Operational procedure |  | Clearance limit: | 1 | The point to which an aircraft is granted an air traffic control clearance. | The fix to which an aircraft is granted an air traffic control clearance. | The level to which an aircraft is granted an air traffic control clearance. | all above.
LTC_APP Radar 7.44 | NHCH Phòng Quản lý hoạt động bay/QLB/ATS/APP/APP_RD/Lý thuyết chung/Operational procedure | SC | QLHDB/QLB/ATS/APP/APP_RD/LTC_APP_RD/Operational procedure |  | The following transmitting techniques will assist in ensuring that transmitted speech is clear and satisfactorily received: | 1 | maintain an even rate of speech not exceeding 100 words per minute. When it is known that elements of the message will be written down by the recipient, speak at a slightly slower rate; | maintain a rate of speech not exceeding 100 words per minute. When it is known that elements of the message will be written down by the recipient, speak at a slightly slower rate; | maintain an even rate of speech from 80 to 100 words per minute. When it is known that elements of the message will be written down by the recipient, speak at a slightly slower rate; | maintain an even rate of speech not exceeding 100 words per minute. When it is known that elements of the message will be written down by the recipient, spell the words at a slightly slower rate;
LTC_APP Radar 7.45 | NHCH Phòng Quản lý hoạt động bay/QLB/ATS/APP/APP_RD/Lý thuyết chung/Operational procedure | SC | QLHDB/QLB/ATS/APP/APP_RD/LTC_APP_RD/Operational procedure |  | An irritating and potentially dangerous situation in radiotelephony is a “stuck” microphone button. | 4 | Operators should always ensure that the button is released after a transmission and the microphone placed in an appropriate place ensuring that it will not inadvertently be switched on. | Operators should ensure that the button is released after a transmission and the microphone placed in an appropriate place ensuring that it will not inadvertently be switched on. | Operators should always ensure that the button is released after a transmission and the microphone placed in an appropriate place ensuring that it will inadvertently be switched off. | always ensure that the button is released after a transmission and the headset placed in an appropriate place ensuring that it will not inadvertently be switched on.
LTC_APP Radar 7.46 | NHCH Phòng Quản lý hoạt động bay/QLB/ATS/APP/APP_RD/Lý thuyết chung/Operational procedure | SC | QLHDB/QLB/ATS/APP/APP_RD/LTC_APP_RD/Operational procedure |  | When the language used for communication is English, number 4 shall be transmitted using the following pronunciation: | 1 | FOW-er | four | fao-er | faw-er
LTC_APP Radar 7.47 | NHCH Phòng Quản lý hoạt động bay/QLB/ATS/APP/APP_RD/Lý thuyết chung/Operational procedure | SC | QLHDB/QLB/ATS/APP/APP_RD/LTC_APP_RD/Operational procedure |  | Pilots may check the time with the appropriate ATS unit. Time checks shall be given to..... | 1 | The nearest half minute | The closer half minute | The nearest 30 seconds | The half minute.
LTC_APP Radar 7.48 | NHCH Phòng Quản lý hoạt động bay/QLB/ATS/APP/APP_RD/Lý thuyết chung/Operational procedure | SC | QLHDB/QLB/ATS/APP/APP_RD/LTC_APP_RD/Operational procedure |  | The word ACKNOWLEDGE shall be used in radiotelephony communications as appropriate and shall have the meaning given below. : | 1 | “Let me know that you have received and understood this message.” | “Let me know that you have received this message.” | “Let me know that you have received and understand this message.” | “Let me know that you have received and understood this information.”
LTC_APP Radar 7.49 | NHCH Phòng Quản lý hoạt động bay/QLB/ATS/APP/APP_RD/Lý thuyết chung/Operational procedure | SC | QLHDB/QLB/ATS/APP/APP_RD/LTC_APP_RD/Operational procedure |  | The word CONFIRM shall be used in radiotelephony communications as appropriate and shall have the meaning given below : | 1 | “I request verification of: (clearance, instruction, action, information).” | Verify | Request | None above
LTC_APP Radar 7.50 | NHCH Phòng Quản lý hoạt động bay/QLB/ATS/APP/APP_RD/Lý thuyết chung/Operational procedure | SC | QLHDB/QLB/ATS/APP/APP_RD/LTC_APP_RD/Operational procedure |  | The word RECLEARED shall be used in radiotelephony communications as appropriate and shall have the meaning given below : | 2 | “this new clearance supersedes your previous clearance or part thereof.” | “A change has been made to your last clearance and this new clearance supersedes your previous clearance or part thereof.” | “A change has been made to your last clearance and this revised clearance supersedes your previous clearance or part thereof.” | “Authorized to proceed under the conditions specified.”
LTC_APP Radar 7.51 | NHCH Phòng Quản lý hoạt động bay/QLB/ATS/APP/APP_RD/Lý thuyết chung/Operational procedure | SC | QLHDB/QLB/ATS/APP/APP_RD/LTC_APP_RD/Operational procedure |  | The word READ BACK shall be used in radiotelephony communications as appropriate and shall have the meaning given below : | 1 | “Repeat all, or the specified part, of this message back to me exactly as received.” | “Repeat the specified part of this message back to me exactly as received.” | “Repeat this message back to me exactly as received.” | “Repeat all, or the specified part, of this message back to your partner exactly as received.”
LTC_APP Radar 7.52 | NHCH Phòng Quản lý hoạt động bay/QLB/ATS/APP/APP_RD/Lý thuyết chung/Operational procedure | SC | QLHDB/QLB/ATS/APP/APP_RD/LTC_APP_RD/Operational procedure |  | The word STANDBY shall be used in radiotelephony communications as appropriate and shall have the meaning given below : | 1 | “Wait and I will call you.” | “Wait for a while.” | I will call you later | “Wait and call me later.”
LTC_APP Radar 7.53 | NHCH Phòng Quản lý hoạt động bay/QLB/ATS/APP/APP_RD/Lý thuyết chung/Operational procedure | SC | QLHDB/QLB/ATS/APP/APP_RD/LTC_APP_RD/Operational procedure |  | An aircraft call sign shall be one of the following types: | 4 | The characters corresponding to the registration marking of the aircraft; ex G-ABCD or Cessna G-ABCD | The telephony designator of the aircraft operating agency, followed by the last four characters of the registration marking of the aircraft; ex:Vietjet DCAB | The telephony designator of the aircraft operating agency, followed by the flight identification. Ex Vietnam 226 | All above are correct
LTC_APP Radar 7.54 | NHCH Phòng Quản lý hoạt động bay/QLB/ATS/APP/APP_RD/Lý thuyết chung/Operational procedure | SC | QLHDB/QLB/ATS/APP/APP_RD/LTC_APP_RD/Operational procedure |  | When establishing communications, an aircraft should: | 1 | Use the full call sign of both the aircraft and the aeronautical station. | Use the call sign of both the aircraft and the aeronautical station. | Use the full call sign of both the aircraft and owner company | Use the full call sign of the aircraft and spell it to aeronautical station
LTC_APP Radar 7.55 | NHCH Phòng Quản lý hoạt động bay/QLB/ATS/APP/APP_RD/Lý thuyết chung/Operational procedure | SC | QLHDB/QLB/ATS/APP/APP_RD/LTC_APP_RD/Operational procedure |  | The word “CORRECTION” shall be spoken, the last correct group or phrase repeated and then the correct version transmitted | 1 | When an error is made in a transmission, | When a mistake is made in a transmission, | When an error is made in a coodination | when a wrong is made in cockpit.
LTC_APP Radar 7.56 | NHCH Phòng Quản lý hoạt động bay/QLB/ATS/APP/APP_RD/Lý thuyết chung/Operational procedure | SC | QLHDB/QLB/ATS/APP/APP_RD/LTC_APP_RD/Operational procedure |  | When it is considered that reception is likely to be difficult, important elements of the message should be spoken ...... | 1 | twice | again | slowly | in local language
LTC_APP Radar 7.57 | NHCH Phòng Quản lý hoạt động bay/QLB/ATS/APP/APP_RD/Lý thuyết chung/Operational procedure | SC | QLHDB/QLB/ATS/APP/APP_RD/LTC_APP_RD/Operational procedure |  | The following shall always be read back: | 4 | ATC route clearances; | clearances and instructions to enter, land on, take off from, hold short of, cross and backtrack on any runway; and | runway-in-use, altimeter settings, SSR codes, level instructions, heading and speed instructions and, whether issued by the controller or contained in ATIS broadcasts, transition levels. | all above
LTC_APP Radar 7.58 | NHCH Phòng Quản lý hoạt động bay/QLB/ATS/APP/APP_RD/Lý thuyết chung/Operational procedure | SC | QLHDB/QLB/ATS/APP/APP_RD/LTC_APP_RD/Operational procedure |  | The following shall always be read back | 4 | ATC route clearances; | clearances and instructions to enter, land on, take off from, hold short of, cross and backtrack on any runway; | traffic information | 1 and 2 are correct
LTC_APP Radar 7.59 | NHCH Phòng Quản lý hoạt động bay/QLB/ATS/APP/APP_RD/Lý thuyết chung/Operational procedure | SC | QLHDB/QLB/ATS/APP/APP_RD/LTC_APP_RD/Operational procedure |  | The controller shall listen to the read-back: | 1 | To ascertain that the clearance or instruction has been correctly acknowledged by the flight crew and shall take immediate action to correct any discrepancies revealed by the read-back. | To ascertain that the clearance or instruction has been correctly acknowledged by the flight | To ascertain that the clearance or instruction has been correctly received by the flight crew and shall take immediate action to correct any discrepancies revealed by the read-back. | To ascertain that the information has been correctly acknowledged by the flight crew and shall take immediate action to correct any discrepancies revealed by the read-back.