## Khiem checked 22SEP2020
Mã câu hỏi (Theo quy định) (*) | Tên Kho | Dạng câu hỏi (*) | Mã Kho (*) | Loại kiến thức (Chuyên môn/nghiệp vụ) | Nội dung câu hỏi (*) | Đáp án (*) | Phương án lựa chọn 1 | Phương án lựa chọn 2 | Phương án lựa chọn 3 | Phương án lựa chọn 4
LTC_Kíp trưởng APP/TWR 3.1 | NHCH Phòng Quản lý hoạt động bay/QLB/ATS/APP/KT_APP/TWR/Lý thuyết chung/General Knowledge | SC | QLHDB/QLB/ATS/APP/KT_APP/LTC_KT_APP/General Knowledge |  | With increasing altitude, the rate of climb will: | 3 | decreases because power available increases and power required increases | increases because power available decreases and power required increases | decreases because power available decreases and power required increases
LTC_Kíp trưởng APP/TWR 3.2 | NHCH Phòng Quản lý hoạt động bay/QLB/ATS/APP/KT_APP/TWR/Lý thuyết chung/General Knowledge | SC | QLHDB/QLB/ATS/APP/KT_APP/LTC_KT_APP/General Knowledge |  | If the aircraft mass increases, how does the rate of climb: | 2 | increases | decreases | remains constant
LTC_Kíp trưởng APP/TWR 3.3 | NHCH Phòng Quản lý hoạt động bay/QLB/ATS/APP/KT_APP/TWR/Lý thuyết chung/General Knowledge | SC | QLHDB/QLB/ATS/APP/KT_APP/LTC_KT_APP/General Knowledge |  | A headwind will: | 1 | increase the climb flight path angle | decrease the climb flight path angle | no effect the angle of climb
LTC_Kíp trưởng APP/TWR 3.4 | NHCH Phòng Quản lý hoạt động bay/QLB/ATS/APP/KT_APP/TWR/Lý thuyết chung/General Knowledge | SC | QLHDB/QLB/ATS/APP/KT_APP/LTC_KT_APP/General Knowledge |  | The speed at which sound is transported through the air is dependant on: | 4 | Density | Pressure | Density and Temperature | Temperature
LTC_Kíp trưởng APP/TWR 3.5 | NHCH Phòng Quản lý hoạt động bay/QLB/ATS/APP/KT_APP/TWR/Lý thuyết chung/General Knowledge | SC | QLHDB/QLB/ATS/APP/KT_APP/LTC_KT_APP/General Knowledge |  | In a standard atmosphere and at the sea level, the calibrated airspeed (CAS) is: | 3 | higher than the true airspeed (TAS) | independent of the true airspeed (TAS) | equal to the true airspeed (TAS) | lower than the true airspeed (TAS)
LTC_Kíp trưởng APP/TWR 3.6 | NHCH Phòng Quản lý hoạt động bay/QLB/ATS/APP/KT_APP/TWR/Lý thuyết chung/General Knowledge | SC | QLHDB/QLB/ATS/APP/KT_APP/LTC_KT_APP/General Knowledge |  | An airspeed indicator displays: | 1 | IAS | EAS | CAS | TAS
LTC_Kíp trưởng APP/TWR 3.7 | NHCH Phòng Quản lý hoạt động bay/QLB/ATS/APP/KT_APP/TWR/Lý thuyết chung/General Knowledge | SC | QLHDB/QLB/ATS/APP/KT_APP/LTC_KT_APP/General Knowledge |  | On board an aircraft, the altitude is measured from the: | 1 | pressure altitude | standard altitude | temperature altitude | density altitude
LTC_Kíp trưởng APP/TWR 3.8 | NHCH Phòng Quản lý hoạt động bay/QLB/ATS/APP/KT_APP/TWR/Lý thuyết chung/General Knowledge | SC | QLHDB/QLB/ATS/APP/KT_APP/LTC_KT_APP/General Knowledge |  | With regards to the optimum altitude during the cruise, the aircraft is: | 1 | flown as close to the optimum altitude as ATC will allow | always flown 2000 ft below the optimum altitude | may be flown above or below the optimum altitude, but never at the optimum altitude
LTC_Kíp trưởng APP/TWR 3.9 | NHCH Phòng Quản lý hoạt động bay/QLB/ATS/APP/KT_APP/TWR/Lý thuyết chung/General Knowledge | SC | QLHDB/QLB/ATS/APP/KT_APP/LTC_KT_APP/General Knowledge |  | Which Annex contains the standard and recommended Practices for all types of aeronautical charts ? | 1 | Annex 4 | Annex 14 | Annex 5 | Annex15
LTC_Kíp trưởng APP/TWR 3.10 | NHCH Phòng Quản lý hoạt động bay/QLB/ATS/APP/KT_APP/TWR/Lý thuyết chung/General Knowledge | SC | QLHDB/QLB/ATS/APP/KT_APP/LTC_KT_APP/General Knowledge |  | In which ICAO document can you find the postal address of AIS of states? | 4 | Doc 7910 | Doc 8126 | Doc 8585 | Doc 7383
LTC_Kíp trưởng APP/TWR 3.11 | NHCH Phòng Quản lý hoạt động bay/QLB/ATS/APP/KT_APP/TWR/Lý thuyết chung/General Knowledge | SC | QLHDB/QLB/ATS/APP/KT_APP/LTC_KT_APP/General Knowledge |  | What are the international aviation distress signals? | 2 | SOS | MAYDAY | PANPAN | All the above
LTC_Kíp trưởng APP/TWR 3.12 | NHCH Phòng Quản lý hoạt động bay/QLB/ATS/APP/KT_APP/TWR/Lý thuyết chung/General Knowledge | SC | QLHDB/QLB/ATS/APP/KT_APP/LTC_KT_APP/General Knowledge |  | Pilots should notify air traffic control if the variation in true aispeed at criusing level between the reporting point vary by: | 1 | ±5% | ±4% | ±3% | ±2 %
LTC_Kíp trưởng APP/TWR 3.13 | NHCH Phòng Quản lý hoạt động bay/QLB/ATS/APP/KT_APP/TWR/Lý thuyết chung/General Knowledge | SC | QLHDB/QLB/ATS/APP/KT_APP/LTC_KT_APP/General Knowledge |  | Except when neccesary for take off or landing, or except by permission from the appropriate authority, VFR flight shall not be flown: | 2 | at a height less than 600m above the highest obstacle within a radius of 900m from the aircraft | at a height less than 300m above the highest obstacle within a radius of 600m from the aircraft | at a height less than 300m above the highest obstacle within a radius of 900m from the aircraft
LTC_Kíp trưởng APP/TWR 3.14 | NHCH Phòng Quản lý hoạt động bay/QLB/ATS/APP/KT_APP/TWR/Lý thuyết chung/General Knowledge | SC | QLHDB/QLB/ATS/APP/KT_APP/LTC_KT_APP/General Knowledge |  | The different between IAS and TAS will: | 4 | increase at decreasing temperature. | increase at increasing air density. | Decrease at increasing speed | Decrease at increasing altitude
LTC_Kíp trưởng APP/TWR 3.15 | NHCH Phòng Quản lý hoạt động bay/QLB/ATS/APP/KT_APP/TWR/Lý thuyết chung/General Knowledge | SC | QLHDB/QLB/ATS/APP/KT_APP/LTC_KT_APP/General Knowledge |  | The pilot of the jet aircraft wish to reach the destination with the minimum use of fuel. They should fly at: | 1 | Maximum range cruise speed | Best landing speed | Long range cruise speed | Minimum power speed
LTC_Kíp trưởng APP/TWR 3.16 | NHCH Phòng Quản lý hoạt động bay/QLB/ATS/APP/KT_APP/TWR/Lý thuyết chung/General Knowledge | SC | QLHDB/QLB/ATS/APP/KT_APP/LTC_KT_APP/General Knowledge |  | When descending below the optimum altitude at the long range cruise speed: | 1 | Mach number decreases | TAS increases | Mach number remains constant | Mach number increases
LTC_Kíp trưởng APP/TWR 3.17 | NHCH Phòng Quản lý hoạt động bay/QLB/ATS/APP/KT_APP/TWR/Lý thuyết chung/General Knowledge | SC | QLHDB/QLB/ATS/APP/KT_APP/LTC_KT_APP/General Knowledge |  | What will be the influence of the aeroplane performance if aerodrome pressure altitude is increased? | 1 | It will increase the take-off distance | It will decrease the take-off distance | It will increase the take-off distance available
LTC_Kíp trưởng APP/TWR 3.18 | NHCH Phòng Quản lý hoạt động bay/QLB/ATS/APP/KT_APP/TWR/Lý thuyết chung/General Knowledge | SC | QLHDB/QLB/ATS/APP/KT_APP/LTC_KT_APP/General Knowledge |  | For a jet transport aeroplane, which of the following is the reason for the use of maximum range speed | 1 | Minimum specific fuel comsumption | Minimum fuel flow | Longest flight duration | Minimum drag
LTC_Kíp trưởng APP/TWR 3.19 | NHCH Phòng Quản lý hoạt động bay/QLB/ATS/APP/KT_APP/TWR/Lý thuyết chung/General Knowledge | SC | QLHDB/QLB/ATS/APP/KT_APP/LTC_KT_APP/General Knowledge |  | An aircraft with 180 minutes ETOPS approval must be: | 1 | no more than 180 minutes from a suitable alternate, still air at the one engine inoperative TAS | no more than 60 minutes from a suitable alternate, in the prevailing conditions and using the one engine inoperative TAS | no more than 90 minutes from a suitable alternate, in the prevailing conditions and using the one engine inoperative TAS
LTC_Kíp trưởng APP/TWR 3.20 | NHCH Phòng Quản lý hoạt động bay/QLB/ATS/APP/KT_APP/TWR/Lý thuyết chung/General Knowledge | SC | QLHDB/QLB/ATS/APP/KT_APP/LTC_KT_APP/General Knowledge |  | All current civil SSR systems use : | 1 | The same frequencies i.e. 1030MHz for the ground to air transmission and 1090MHz for the air to ground transmission. | The same frequencies i.e. 1090MHz for the ground to air transmission and 1030MHz for the air to ground transmission. | The same frequency i.e. 1030MHz for transmissions on both directions .
LTC_Kíp trưởng APP/TWR 3.21 | NHCH Phòng Quản lý hoạt động bay/QLB/ATS/APP/KT_APP/TWR/Lý thuyết chung/General Knowledge | SC | QLHDB/QLB/ATS/APP/KT_APP/LTC_KT_APP/General Knowledge |  | If an unidentified aircraft is approaching heading on the controlled aircraft what action should be taken by the radar controller? | 1 | Immediately turn the controlled aircraft to the right | Descend the controlled aircraft to fly below the unidentified aircraft | When the aircraft is 5 miles apart turn the controlled aircraft to the right | Immediately climb the controlled aircraft
LTC_Kíp trưởng APP/TWR 3.22 | NHCH Phòng Quản lý hoạt động bay/QLB/ATS/APP/KT_APP/TWR/Lý thuyết chung/General Knowledge | SC | QLHDB/QLB/ATS/APP/KT_APP/LTC_KT_APP/General Knowledge |  | An aircraft which is intercepted, by another aircraft shall immediately, if equipped with a SSR transponder | 4 | Select Mode A code 7000 | Select Mode A code 7500 | Select Mode A code 7600 | Select Mode A code 7700
LTC_Kíp trưởng APP/TWR 3.23 | NHCH Phòng Quản lý hoạt động bay/QLB/ATS/APP/KT_APP/TWR/Lý thuyết chung/General Knowledge | SC | QLHDB/QLB/ATS/APP/KT_APP/LTC_KT_APP/General Knowledge |  | How is Flight Visibility defined? | 3 | The visibility reported by a pilot currently flying in the vicinity | The measured visibility assessed by a certified meteorological observer | The visibility forward from the flight deck of an aeroplane in flight | The forecast visibility at 3000 ft above the aerodrome
LTC_Kíp trưởng APP/TWR 3.24 | NHCH Phòng Quản lý hoạt động bay/QLB/ATS/APP/KT_APP/TWR/Lý thuyết chung/General Knowledge | SC | QLHDB/QLB/ATS/APP/KT_APP/LTC_KT_APP/General Knowledge |  | An aircraft is considered to overtake another if it approaches the other aircraft from the rear on a line forming an angle of less than: | 4 | 60 degrees with the plane of symmetry of the latter | 50 degrees with the plane of symmetry of the latter | 80 degrees with the plane of symmetry of the latter | 70 degrees with the plane of symmetry of the latter
LTC_Kíp trưởng APP/TWR 3.25 | NHCH Phòng Quản lý hoạt động bay/QLB/ATS/APP/KT_APP/TWR/Lý thuyết chung/General Knowledge | SC | QLHDB/QLB/ATS/APP/KT_APP/LTC_KT_APP/General Knowledge |  | Your aircraft is intercepted by a military aircraft. The signals given by this aircraft conflict with ATC instructions. You should: | 3 | follow ATC instructions | select code A7500 on your transponder | follow the instructions of the intercepting aircraft | request ATC for other instructions
LTC_Kíp trưởng APP/TWR 3.26 | NHCH Phòng Quản lý hoạt động bay/QLB/ATS/APP/KT_APP/TWR/Lý thuyết chung/General Knowledge | SC | QLHDB/QLB/ATS/APP/KT_APP/LTC_KT_APP/General Knowledge |  | Pilots should notify air traffic control a revised estimated time if the reported estimate for the reporting point is found to be in error in excess of: | 3 | ±5 minutes | ±4 minutes | ±3 minutes | ±2 minutes
LTC_Kíp trưởng APP/TWR 3.27 | NHCH Phòng Quản lý hoạt động bay/QLB/ATS/APP/KT_APP/TWR/Lý thuyết chung/General Knowledge | SC | QLHDB/QLB/ATS/APP/KT_APP/LTC_KT_APP/General Knowledge |  | What action should a pilot take to overtake another aircraft | 1 | He should alter his course to pass the other’s right | He should alter his course to pass the other’s left | He should climb to pass above the other aircraft | He should decent to pass under the other aircraft
LTC_Kíp trưởng APP/TWR 3.28 | NHCH Phòng Quản lý hoạt động bay/QLB/ATS/APP/KT_APP/TWR/Lý thuyết chung/General Knowledge | SC | QLHDB/QLB/ATS/APP/KT_APP/LTC_KT_APP/General Knowledge |  | An aircraft flying above the sea between 4,500ft MSL and 9000ft MSL outside controlled airspace under VFR , must remain on principle at least: | 3 | Clear of clouds and sight of surface ; 8km visibility | 2000ft horizontally , 1000ft vertically from clouds ; 5 km visibility | 1500m horizontally , 1000ft vertically from clouds ; 5 km visibility | 1500m horizontally , 1000ft vertically from clouds ;8 km visibility
LTC_Kíp trưởng APP/TWR 3.29 | NHCH Phòng Quản lý hoạt động bay/QLB/ATS/APP/KT_APP/TWR/Lý thuyết chung/General Knowledge | SC | QLHDB/QLB/ATS/APP/KT_APP/LTC_KT_APP/General Knowledge |  | What are the international aviation urgency signals? | 3 | SOS | MAYDAY | PANPAN | All the above
LTC_Kíp trưởng APP/TWR 3.30 | NHCH Phòng Quản lý hoạt động bay/QLB/ATS/APP/KT_APP/TWR/Lý thuyết chung/General Knowledge | SC | QLHDB/QLB/ATS/APP/KT_APP/LTC_KT_APP/General Knowledge |  | If an arriving aircraft is making a straight-in approach, a departing aircraft may take off in any direction until……….. before the arriving aircraft is estimated to be over the instrument runway. | 3 | 10 minutes. | 2 minutes. | 5 minutes. | 3 minutes.
LTC_Kíp trưởng APP/TWR 3.31 | NHCH Phòng Quản lý hoạt động bay/QLB/ATS/APP/KT_APP/TWR/Lý thuyết chung/General Knowledge | SC | QLHDB/QLB/ATS/APP/KT_APP/LTC_KT_APP/General Knowledge |  | Radar separation between two wake turbulence category “ HEAVY” aircrafts on final shall be at least: | 2 | 3NM. | 4NM. | 5NM. | 6NM.
LTC_Kíp trưởng APP/TWR 3.32 | NHCH Phòng Quản lý hoạt động bay/QLB/ATS/APP/KT_APP/TWR/Lý thuyết chung/General Knowledge | SC | QLHDB/QLB/ATS/APP/KT_APP/LTC_KT_APP/General Knowledge |  | Minimum flight altitude ensures (according to Viet Nam rules of the air): | 2 | At least 300m(1000ft) above MSL. | At least 300m(1000ft) above terrain. | At least 300m(1000ft) above highest obstacle in plain area, 600m(2000ft) above highest obstacle in mountain area. | Non of the above.
LTC_Kíp trưởng APP/TWR 3.33 | NHCH Phòng Quản lý hoạt động bay/QLB/ATS/APP/KT_APP/TWR/Lý thuyết chung/General Knowledge | SC | QLHDB/QLB/ATS/APP/KT_APP/LTC_KT_APP/General Knowledge |  | When aircraft operating within controlled airspace needs to dump fuel, the flight crew shall advise ATC. The ATC unit should then coordinate with the flight crew the following: the rout to be flown, which, if possible, should be clear of cities and towns, preferably over water and away from areas where thunderstorms have been reported or are expected; The duration of the fuel dumping;The level to be used, which should be not less than………. | 1 | 1800m(6000ft). | 1500m(5000ft) | 1200m(4000ft). | 900m(3000ft).
LTC_Kíp trưởng APP/TWR 3.34 | NHCH Phòng Quản lý hoạt động bay/QLB/ATS/APP/KT_APP/TWR/Lý thuyết chung/General Knowledge | SC | QLHDB/QLB/ATS/APP/KT_APP/LTC_KT_APP/General Knowledge |  | The MSA provides obstacle clearance in a circle with a radius of: | 3 | 15NM. | 20NM. | 25NM | 30NM
LTC_Kíp trưởng APP/TWR 3.35 | NHCH Phòng Quản lý hoạt động bay/QLB/ATS/APP/KT_APP/TWR/Lý thuyết chung/General Knowledge | SC | QLHDB/QLB/ATS/APP/KT_APP/LTC_KT_APP/General Knowledge |  | Except for aircraft in a state of emergency, or during communication failure or unlawful interference situations, and unless otherwise agreed by regional air navigation agreement or between a transferring and an accepting ATC unit, the transferring unit shall assign: | 1 | Code 2000 to a controlled flight prior to transfer of communications. | Code 2000 to a controlled flight prior to terminate the radar service. | Code 2000 to a controlled flight prior to accept the control. | Multiple code to a controlled flight prior to transfer of communications.
LTC_Kíp trưởng APP/TWR 3.36 | NHCH Phòng Quản lý hoạt động bay/QLB/ATS/APP/KT_APP/TWR/Lý thuyết chung/General Knowledge | SC | QLHDB/QLB/ATS/APP/KT_APP/LTC_KT_APP/General Knowledge |  | Other known traffic should be separated from the aircraft dumping fuel by: | 1 | At least 19km(10NM) horizontally, but not behind the aircraft dumping fuel. | Vertical separation if behind the aircraft dumping fuel within 10 minutes flying time or a distance of 93km(50NM)…. | At least 19km(10NM) horizontally, but not front of the aircraft dumping fuel. | At least 37km(20NM) horizontally, but not behind the aircraft dumping fuel.
LTC_Kíp trưởng APP/TWR 3.37 | NHCH Phòng Quản lý hoạt động bay/QLB/ATS/APP/KT_APP/TWR/Lý thuyết chung/General Knowledge | SC | QLHDB/QLB/ATS/APP/KT_APP/LTC_KT_APP/General Knowledge |  | To determine effect of wake turbulence, aircraft are grouped into the following categories: | 3 | CAT I, CAT II, CAT III; | SMALL, MEDIUM, LARGE; | LIGHT, MEDIUM, HEAVY; | CAT A, CAT B, CAT C.
LTC_Kíp trưởng APP/TWR 3.38 | NHCH Phòng Quản lý hoạt động bay/QLB/ATS/APP/KT_APP/TWR/Lý thuyết chung/General Knowledge | SC | QLHDB/QLB/ATS/APP/KT_APP/LTC_KT_APP/General Knowledge |  | If an arriving aircraft is making a complete instrument approach, a departing aircraft may take off in any direction until: | 1 | The arriving aircraft has started its procedure turn or base turn leading to final approach. | The arriving aircraft has commenced initial approach. | The arriving aircraft has entered ILS glide path. | The pilot of the arriving aircraft has observed the departing aircraft.
LTC_Kíp trưởng APP/TWR 3.39 | NHCH Phòng Quản lý hoạt động bay/QLB/ATS/APP/KT_APP/TWR/Lý thuyết chung/General Knowledge | SC | QLHDB/QLB/ATS/APP/KT_APP/LTC_KT_APP/General Knowledge |  | The controller shall…………. To ascertain that the clearance or instruction has been correctly acknowledge by flight crew and shall take immediately action to correct any discrepancies revealed by the….. | 3 | Observe…….listen | Readback………listen. | Listen……….readback. | Readback……readback.
LTC_Kíp trưởng APP/TWR 3.40 | NHCH Phòng Quản lý hoạt động bay/QLB/ATS/APP/KT_APP/TWR/Lý thuyết chung/General Knowledge | SC | QLHDB/QLB/ATS/APP/KT_APP/LTC_KT_APP/General Knowledge |  | Minimum flight altitude ensures( according to Annex II rules of the air): | 3 | At least 300m(1000ft) above MSL. | At least 300m(1000ft) above terrain. | At least 300m(1000ft) above highest obstacle in plain area, 600m above highest obstacle in high terrain mountainuos area. | Non of the above.
LTC_Kíp trưởng APP/TWR 3.41 | NHCH Phòng Quản lý hoạt động bay/QLB/ATS/APP/KT_APP/TWR/Lý thuyết chung/General Knowledge | SC | QLHDB/QLB/ATS/APP/KT_APP/LTC_KT_APP/General Knowledge |  | Which aircraft along the following has first priority: | 3 | Departing aircraft. | Taxiing aircraft. | Arriving aircraft on final approach. | Arriving aircraft in the traffic pattern.
LTC_Kíp trưởng APP/TWR 3.42 | NHCH Phòng Quản lý hoạt động bay/QLB/ATS/APP/KT_APP/TWR/Lý thuyết chung/General Knowledge | SC | QLHDB/QLB/ATS/APP/KT_APP/LTC_KT_APP/General Knowledge |  | When the destination aerodrome is outside controlled airspace, the ATC unit responsible for: | 1 | The last controlled airspace through which an aircraft will pass shall issue the appropriate clearance for flight to the limit of that controlled airspace. | The next controlled airspace through which an aircraft will pass shall issue the appropriate clearance for flight to the limit of that controlled airspace. | Issuing as soon as practicable an amended clearance to the destination aerodrome. | Specifying the name of the appropriate significant point, or aerodrome, or controlled airspace boundary.
LTC_Kíp trưởng APP/TWR 3.43 | NHCH Phòng Quản lý hoạt động bay/QLB/ATS/APP/KT_APP/TWR/Lý thuyết chung/General Knowledge | SC | QLHDB/QLB/ATS/APP/KT_APP/LTC_KT_APP/General Knowledge |  | When an aircraft will pass through the level of another aircraft on crossing tracks, the longitudinal separation minima is………………when the level is crossed: | 3 | 10 minutes if preceding aircraft is 74km/h(40kt) or more faster than the following. | 10 minutes if the track are 30 degrees or more divergent. | 15 minutes. | 2 and 3
LTC_Kíp trưởng APP/TWR 3.44 | NHCH Phòng Quản lý hoạt động bay/QLB/ATS/APP/KT_APP/TWR/Lý thuyết chung/General Knowledge | SC | QLHDB/QLB/ATS/APP/KT_APP/LTC_KT_APP/General Knowledge |  | The standard controller-pilot phraseology for a controller to ascertain the RVSM approval status of an aircraft is: | 1 | (call sign) confirm RVSM approved. | (call sign) affirm RVSM. | (call sign) do you have RVSM approval. | Non of the above.
LTC_Kíp trưởng APP/TWR 3.45 | NHCH Phòng Quản lý hoạt động bay/QLB/ATS/APP/KT_APP/TWR/Lý thuyết chung/General Knowledge | SC | QLHDB/QLB/ATS/APP/KT_APP/LTC_KT_APP/General Knowledge |  | For traffic on reciprocal tracks where lateral separation is not provide, vertical separation shall be kept at least…………prior to and after the time the aircraft are estimated to pass, or are estimated to have passed. | 1 | 10 minutes | 5 minutes | 15minutes | As long as the aircraft are estimated to have passed each other.
LTC_Kíp trưởng APP/TWR 3.46 | NHCH Phòng Quản lý hoạt động bay/QLB/ATS/APP/KT_APP/TWR/Lý thuyết chung/General Knowledge | SC | QLHDB/QLB/ATS/APP/KT_APP/LTC_KT_APP/General Knowledge |  | The criterion which shall be used to determine that a specific level is occupied by an aircraft shall be ±60m(200ft) in RVSM airspace. In other airspace, it shall be………..,except that the appropriate ATS authority may specify a smaller criterion, but not less than ±60m(200ft), if this is found to be more practical. | 1 | ±90m(300ft) | ±60m(200ft) | ±30m(100ft) | ±120m(400ft)
LTC_Kíp trưởng APP/TWR 3.47 | NHCH Phòng Quản lý hoạt động bay/QLB/ATS/APP/KT_APP/TWR/Lý thuyết chung/General Knowledge | SC | QLHDB/QLB/ATS/APP/KT_APP/LTC_KT_APP/General Knowledge |  | An IFR flight may be cleared to execute a visual approach provided the pilot can maintain visual reference to the terrain and the reported ceiling is…………..the level of the beginning of the initial approach segment for the aircraft so cleared; or the pilot reports at the level of the beginning of the………..or at any time during the instrument approach procedure that the meteorological conditions are such that with reasonable assurance a visual approach and landing can be completed. | 2 | Below…………final approach segment. | At or above…….initial approach segment. | Upper………..missed approach procedure | Below……………intermediate approach segment.
LTC_Kíp trưởng APP/TWR 3.48 | NHCH Phòng Quản lý hoạt động bay/QLB/ATS/APP/KT_APP/TWR/Lý thuyết chung/General Knowledge | SC | QLHDB/QLB/ATS/APP/KT_APP/LTC_KT_APP/General Knowledge |  | The criterion which shall be used to determine that a specific level is occupied by an aircraft shall be ±60m(200ft) in RVSM airspace. In other airspace, it shall be………..,except that the appropriate ATS authority may specify a smaller criterion, but not less than ±60m(200ft), if this is found to be more practical. | 1 | ±90m(300ft) | ±60m(200ft) | ±30m(100ft) | ±120m(400ft)
LTC_Kíp trưởng APP/TWR 3.49 | NHCH Phòng Quản lý hoạt động bay/QLB/ATS/APP/KT_APP/TWR/Lý thuyết chung/General Knowledge | SC | QLHDB/QLB/ATS/APP/KT_APP/LTC_KT_APP/General Knowledge |  | An IFR flight may be cleared to execute a visual approach provided the pilot can maintain visual reference to the terrain and the reported ceiling is…………..the level of the beginning of the initial approach segment for the aircraft so cleared; or the pilot reports at the level of the beginning of the………..or at any time during the instrument approach procedure that the meteorological conditions are such that with reasonable assurance a visual approach and landing can be completed. | 2 | Below…………final approach segment. | At or above…….initial approach segment. | Upper………..missed approach procedure. | Below……………intermediate approach segment.
LTC_Kíp trưởng APP/TWR 3.50 | NHCH Phòng Quản lý hoạt động bay/QLB/ATS/APP/KT_APP/TWR/Lý thuyết chung/General Knowledge | SC | QLHDB/QLB/ATS/APP/KT_APP/LTC_KT_APP/General Knowledge |  | Vertical separation if other known traffic behind aircraft dumping fuel within 15 minutes flying time or a distance of 93km (50NM) by at least 300m (1000ft) if above the aircraft dumping fuel; and | 3 | At least 600m (2000ft) if below the aircraft dumping fuel. | At least 300m (1000ft) if below the aircraft dumping fuel. | At least 900m (3000ft) if below the aircraft dumping fuel. | At least 1200m (4000ft) if below the aircraft dumping fuel.
LTC_Kíp trưởng APP/TWR 3.51 | NHCH Phòng Quản lý hoạt động bay/QLB/ATS/APP/KT_APP/TWR/Lý thuyết chung/General Knowledge | SC | QLHDB/QLB/ATS/APP/KT_APP/LTC_KT_APP/General Knowledge |  | The final vector shall enable the aircraft to be established in level flight on the final approach track prior to intercepting the specified or norminal glide path if an ILS or radar approach is to be made and should provide an intercept angle with the final approach track of …………….. | 2 | 30 degrees or less | 45 degrees or less | 25 degrees or less | None of the above
LTC_Kíp trưởng APP/TWR 3.52 | NHCH Phòng Quản lý hoạt động bay/QLB/ATS/APP/KT_APP/TWR/Lý thuyết chung/General Knowledge | SC | QLHDB/QLB/ATS/APP/KT_APP/LTC_KT_APP/General Knowledge |  | The pilot of an aircraft experiencing two-way radio communication failure set his transponder to code: | 3 | A/3 7400 | A/3 7500 | A/3 7600 | A/3 7700
LTC_Kíp trưởng APP/TWR 3.53 | NHCH Phòng Quản lý hoạt động bay/QLB/ATS/APP/KT_APP/TWR/Lý thuyết chung/General Knowledge | SC | QLHDB/QLB/ATS/APP/KT_APP/LTC_KT_APP/General Knowledge |  | Red pyrotechnic directed by tower to an aircraft in flight means: | 2 | Return for landing | Not withstanding any previous instruction, do not land for the time being | Give way to other aircraft and continue circling | Clearance to and taxi will be given in due course.
LTC_Kíp trưởng APP/TWR 3.54 | NHCH Phòng Quản lý hoạt động bay/QLB/ATS/APP/KT_APP/TWR/Lý thuyết chung/General Knowledge | SC | QLHDB/QLB/ATS/APP/KT_APP/LTC_KT_APP/General Knowledge |  | In the event of a delay of …..minutes in excess of the estimated off-block time for a controlled flight or delay of …minutes for an uncontrolled flight for which a flight plan has been submitted , the flight plan should be amended or a new flight plan submitted and the old flight plan cancelled, whichever is applicable : | 2 | 30,30 | 30,60 | 60,30 | 60,60
LTC_Kíp trưởng APP/TWR 3.55 | NHCH Phòng Quản lý hoạt động bay/QLB/ATS/APP/KT_APP/TWR/Lý thuyết chung/General Knowledge | SC | QLHDB/QLB/ATS/APP/KT_APP/LTC_KT_APP/General Knowledge |  | Airplane A with an air traffic clearance is flying in VFR condition within a controlled area . Airplane B with no air traffic clearance is approaching at approximately the same altitude and on converging course . Which has the right – of-way ? | 4 | Airplane A regardless of the direction from which airplane B is approaching . | Airplane B regardless if the direction from which airplane A is approaching . | Airplane A if it has airplane B on its right. | Airplane B if it has airplane A on its left.
LTC_Kíp trưởng APP/TWR 3.56 | NHCH Phòng Quản lý hoạt động bay/QLB/ATS/APP/KT_APP/TWR/Lý thuyết chung/General Knowledge | SC | QLHDB/QLB/ATS/APP/KT_APP/LTC_KT_APP/General Knowledge |  | A pilot who estimated an arrival time of 0750 over the facility serving his destination , was estimated over the facility at 0744 by the center . Earlier he was given an expected approach time at 0747 which he acknowledged, but when cleared for an approach at 0745 no reply was received and contact with him cannot be re-established To minimize the possibility of collision with the unreported aircraft , until what time other traffic will be restricted? | 2 | 0814 | 0820 | 0815 | 0817
LTC_Kíp trưởng APP/TWR 3.57 | NHCH Phòng Quản lý hoạt động bay/QLB/ATS/APP/KT_APP/TWR/Lý thuyết chung/General Knowledge | SC | QLHDB/QLB/ATS/APP/KT_APP/LTC_KT_APP/General Knowledge |  | If a pilot who has experienced two-way radio failure during an IFR flight proceeds according to his latest clearance , which was the navigational aid serving his destination airport , where should he commence his descent for landing ? | 4 | When he is 80 miles from the airport | When he enters the TMA | When he is over the airport | From the navigational aid serving his destination
LTC_Kíp trưởng APP/TWR 3.58 | NHCH Phòng Quản lý hoạt động bay/QLB/ATS/APP/KT_APP/TWR/Lý thuyết chung/General Knowledge | SC | QLHDB/QLB/ATS/APP/KT_APP/LTC_KT_APP/General Knowledge |  | The range of primary radar depends on: | 3 | Transmitted power, altitude and level of aircraft | Size, level and material of aircraft | Transmitted power, target size, altitude and material of aircraft | Transmitted power, altitude and material of aircraft
LTC_Kíp trưởng APP/TWR 3.59 | NHCH Phòng Quản lý hoạt động bay/QLB/ATS/APP/KT_APP/TWR/Lý thuyết chung/General Knowledge | SC | QLHDB/QLB/ATS/APP/KT_APP/LTC_KT_APP/General Knowledge |  | A series of red flashes sent to an aircraft in flight means | 1 | Not withstanding any other instructions do not land at the moment | Airfield is unsafe, do not land | Return to airfield and land | Give way to another aircraft and remain in the circuit
LTC_Kíp trưởng APP/TWR 3.60 | NHCH Phòng Quản lý hoạt động bay/QLB/ATS/APP/KT_APP/TWR/Lý thuyết chung/General Knowledge | SC | QLHDB/QLB/ATS/APP/KT_APP/LTC_KT_APP/General Knowledge |  | Aircraft taxiing in the manoeuvring area must give way to | 3 | Departing traffic | Landing traffic | Departing and landing traffic | follow-me vehicles
LTC_Kíp trưởng APP/TWR 3.61 | NHCH Phòng Quản lý hoạt động bay/QLB/ATS/APP/KT_APP/TWR/Lý thuyết chung/General Knowledge | SC | QLHDB/QLB/ATS/APP/KT_APP/LTC_KT_APP/General Knowledge |  | Procedure to be applied in case of communication failure in VMC (on a VFR flight plan) | 1 | Maintain VMC, land at the nearest suitable airfeild and advise ATC as soon as possible | Maintain last assigned level proceed to destination perform visual landing, advise ATC as soon as possible after landing | Maintain VMC, proceed to destination and land within 30 minutes of the ETA | Proceed according to the filed flight plan to destination
LTC_Kíp trưởng APP/TWR 3.62 | NHCH Phòng Quản lý hoạt động bay/QLB/ATS/APP/KT_APP/TWR/Lý thuyết chung/General Knowledge | SC | QLHDB/QLB/ATS/APP/KT_APP/LTC_KT_APP/General Knowledge |  | After an aircraft has been intercepted in flight, the intercepted aircraft is rocking its wings. This means | 4 | Unable to comply | No | You are not to enter this airspace | Understood, will comply