## Dương 13-10
TT | Nội dung câu hỏi (*) | Đáp án (*) | Phương án lựa chọn 1 | Phương án lựa chọn 2 | Phương án lựa chọn 3 | Phương án lựa chọn 4
1 | Visual approach is: | 4 | An approach made by an IFR flight when either part or all of an instrument approach procedure is not completed. | An approach made by VFR flight. | Executed in visual reference to terrain. | (1) and (2)
2 | Estimated time of arrival is: | 4 | The time at which it is estimated that the aircraft will arrive over the aerodrome. | The time at which it is estimated that the aircraft will arrive over the designated point, defined by reference to navigation aids, from which it is intended that an instrument approach procedure will be commenced. | The time at which it is estimated that the aircraft will land on the runway. | (1) and (2)
3 | Airway means (ICAO rules): | 4 | A defined space which an aircraft uses for its flight | A profile of an actual track of an aircraft | A control area or portion thereof established in form of a corridor equipped with radio navigation aids | A control area or portion thereof established in form of a corridor.
4 | The current flight plan is: | 3 | The flight plan that the pilot has submitted to the ATS reporting office. | The flight plan that the pilot has submitted to the ATS reporting office and the reporting office has checked and approved. | The flight plan, including changes, if any, brought about by subsequent clearances | The flight plan concerning repetitive flights.
5 | Clearance limit means: | 1 | The point to which an aircraft is granted an air traffic control clearance | The destination airport at which an aircraft plans to arrive. | The flight level at which an aircraft plans to fly. | To point at which an aircraft is going to hold.
6 | The accuracy value is expected to be achieved at least ....... per cent of the time by the population of aircraft operating within the RNP-4 airspace. | 2 | 99 | 95 | 90 | 100
7 | IFR flights shall be carried out in compliance with | 4 | General rules of the air. | Instrument flight rules. | Visual flight rules and general rules. | Instrument flight rules and general rules
8 | If two aircraft are converging at approximately the same level, the aircraft, which shall give the way is: | 2 | The one that has the other on its left. | The one that has the other on its right | The one that has the other in sight first. | The one that is faster than the other.
9 | The request to change from IFR flight to VFR flight is: | 1 | Made by the pilot- in - command. | Suggested by ATC when VMC exist | (1) and (2) | (1) or (2)
10 | Which aircraft along the following has first priority: | 3 | Departing aircraft | Taxiing aircraft | Arriving aircraft on final approach. | Arriving aircraft in the traffic pattern
11 | : ....... shall be given priority over other aircraft listed below | 4 | VIP aircraft | Military aircraft | Hospital aircraft | Emergency aircraft.
12 | When a pressure type altimeter is set to a QNH altimeter setting, it shall indicate: | 2 | Flight level. | Altitude | Height. | Pressure on runway surface.
13 | When a pressure type altimeter is set to a QNE altimeter setting, it shall indicate: | 1 | Flight level | Altitude. | Height. | Pressure on runway surface.
14 | After departure, an IFR aircraft loses two-way communications. What should the pilot's course of action be: | 3 | Continue to fly to the destination airport, whatever the weather conditions are. | Return to the departure airport immediately, whatever the weather conditions are. | Return to the departure airport immediately if the weather is VMC or continue the flight to destination airport if the weather is IMC | Land at the most suitable nearest aerodrome while en route.
15 | RNAV is ----------- which permits aircraft operation on a any desired flight path within the coverage of station-referenced navigation aids or within the limits of the capacity of self-contained aids, or a combination of these. | 1 | A method of navigation | A procedure of navigation | A system of navigation | A rule of air traffic control
16 | Two-way communication between aircraft and stations on the surface of the earth. That is definition of: | 2 | CPDLC (Controller Pilot Data Link Communication) | Air-ground communication. | Air- to - ground communication | Air -Air Traffic Service communication
17 | The accuracy value is expected to be achieved at least ....... per cent of the time by the population of aircraft operating within the RNP-10 airspace. | 2 | 99 | 95 | 90 | 100
18 | The ground component of the DME system shall be referred to : | 1 | As transponder | As transceiver, | As interrogator. | None of them.
19 | All current civil SSR system use | 1 | The same frequencies i.e. 1030 MHz for the ground to air transmission and 1090 MHz for the air to ground transmission. | The same frequencies i.e. 1090MHz for the ground to air transmission and 1030MHz for the air to ground transmissions. | The same frequency i.e. 1030MHz for transmissions on both directions. | The same frequency i.e. 1090MHz for transmissions on both directions.
20 | The aerodrome forecasts have the validity period of: | 1 | 9, 12, 18 or 24 hours. | 2 hours | (1) and (2) | (1) or (2)
21 | The meteorological information provided to ATS units contains: | 4 | METAR (with TREND), SPECI (with TREND). | TAF, landing forecast, take-off forecast. | SIGMET (AIRMET if appropriate). | (1),(2) and (3)
22 | At aerodrome the weather observations and reports include: | 3 | Routine observations and reports at Reports for take-off and landinghourly or half hourly intervals, special (selected) observations and reports | Reports for take-off and landing | (1) and (2). | (1) or (2)
23 | The sequence of emergency phases are: | 2 | ALERFA, INCERFA, DETRESFA. | INCERFA, ALERFA, DETRESFA | DETRESFA, ALERFA, INCERFA. | No difference.
24 | If an arriving aircraft is making a straight-in approach, a departing aircraft may take off in any direction until ......... before the arriving aircraft is estimated to be over the instrument runway. | 3 | 10 minutes. | 02 minutes. | 5 minutes. | 03 minutes.
25 | If an arriving aircraft is making a complete instrument approach, a departing aircraft may take off in any direction until: | 1 | The arriving aircraft has started its procedure turn or base turn leading to final approach | The arriving aircraft has commenced initial approach. | The arriving aircraft has entered ILS glide path. | The pilot of the arriving aircraft has observed the departing aircraft.
26 | If two departing aircraft of the same type propose to follow the same track and the following aircraft will be flown through the level of the preceding aircraft. Action must be taken to ensure that the ........ separation will be maintained or increased when cruising levels are crossed. | 1 | 5minutes. | 3 minutes. | 2 minutes. | 10 minutes.
27 | The standard controller- pilot phraseology for a controller to ascertain the RVSM approval status of an aircraft is: | 1 | ( call sign ) confirm RVSM approved | ( call sign ) affirm RVSM. | ( call sign ) do you have RVSM approval. | Non of the above.
28 | The frequency used for survival radio equipment on VHF is: | 1 | 121,5Mhz | 125,5 Mhz | 120,1 Mhz | 128,0 Mhz
29 | A light aircraft is approaching for landing behind a heavy aircraft, the time separation minima between them must be: | 3 | 1 minute. | 2 minutes. | 03 minutes. | 4 minutes.
30 | What should a radar controller do if the code displayed on the radar screen is different from the code he has just asked the pilot to squawk? | 3 | Request the pilot to stop squawk | Request the pilot to confirm that he has correctly set the assigned code | Request the pilot to recycle the assigned mode and code. | Request the pilot to switch the transponder from ON to STANDBY
31 | Air traffic clearances are issued by: | 4 | Area control centre | Approach control unit | Aerodrome control tower | All the above.
32 | Aerodrome control tower shall provide departing aircraft with information related to the operation of aircraft: | 1 | Prior to engine start - up. | Prior to taxiing for take - off | Prior to line - up | Prior to acceleration for take - off
33 | Recording tapes of air-ground communication shall be normally kept for at least: | 4 | 10 days. | 15 days. | 20 days. | 30 days.
34 | Co-ordination between ACC’s is based on: | 1 | letter of agreement between them | ICAO rules of the air. | En-route flight procedures. | Regional supplementary procedures.
35 | Without prior arrangements made by appropriate ATS authority, APP unit shall clear........ to aerodrome control tower: | 2 | All arrivals which reach transfer of control point. | Not more than one arrival. | As many arrivals as possible. | Up to two arrival.
36 | The pilot of an aircraft experiencing two- way radio communication failure set his transponder to code: | 3 | A/3 7400 | A/3 7500 | A/3 7600 | A/3 7700
37 | An aircraft will be considered to be maintaining FL190 when SSR mode C derived level information indicates: | 3 | 195 | 197 | 193 | 196
38 | To determine effect of wake turbulence, aircraft are grouped into the following categories: | 3 | CAT I, CAT II, CAT III | SMALL, MEDIUM, LARGE | LIGHT, MEDIUM, HEAVY | CAT A, CAT B, CAT C.
39 | Radar controller should give traffic information in the following form: | 1 | Relative bearing - distance - direction - level-aircraft type. | Relative bearing - distance - heading - altitude - speed | Relative bearing - distance -level- speed - aircraft type | Relative bearing - aircraft type - heading - level - speed
40 | The process of correlating a particular radar blip or radar position symbol with a specific aircraft is: | 2 | Radar monitoring | Radar identification | Radar vectoring | Radar separation
41 | Whenever a code is assigned to an aircraft, the setting of this code shall be verified by controller: | 4 | At the First contact | At the Second communication | At the appropriate opportunity | At the earliest opportunity
42 | Maneuvering area is | 4 | That part of an aerodrome to be used for the take-off, landing and taxiing of aircraft | That part of an aerodrome to be used for the take-off, landing and taxiing of aircraft, including aprons | That part of an aerodrome to be used for the landing and taxiing of aircraft, excluding aprons | That part of an aerodrome to be used for the take-off, landing and taxiing of aircraft, excluding aprons.
43 | Touchdown zone is | 1 | The portion of a runway, beyond the threshold, where it is intended landing airplanes first contact the runway | The portion of a runway, at the threshold, where it is intended landing airplanes first contact the runway. | The beginning of a runway where it is intended landing airplanes first contact the runway. | The portion of a runway where it is intended landing airplanes first contact the runway.
44 | Runway markings shall be | 4 | yellow | green | red | white
45 | Taxiway markings and aircraft stand markings shall be | 1 | yellow | green | red | white
46 | The missed approach point (MAPt) in a procedure may be: | 4 | the point of intersection of an electronic glide path with the applicable DA/H. | a fix or navigation facility. | a specified distance from the final approach fix (FAF). | all are correct
47 | Air traffic means : | 2 | All aircraft in the air. | All aircraft in flight or operating on the maneuvering area of an aerodrome | All aircraft and helicopters flying within a FIR. | All aircraft in the air, aircraft on apron, and aircraft operating in a hangar.
48 | Transition level is: | 2 | 300m (1000 ft) above transition altitude. | The lowest flight level available for use above the transition altitude | The lowest flight level an aircraft can use during its flight. | The lowest flight level that can be given to arriving aircraft by air traffic unit.
49 | Radar separation is: | 4 | The separation used when aircraft equipped with airborne radar | The separation used when aircraft operating in radar coverage area | The separation used by an air traffic controller having radar control rating | separation used when aircraft position information is derived from radar sources.
50 | When two aircraft are approaching head-on or approximately so and there is danger of collision, each shall alter its heading ....... | 2 | To the left | To the right. | Upwards | Downwards
51 | Except when a clearance is obtained from an ATC unit, VFR flights shall not take off or land at an aerodrome within a control zone, or enter the aerodrome traffic zone or traffic pattern. | 3 | When the ceiling is less than 450 m (1.500ft) | When the ground visibility is less than 5 km | (1) or (2). | (1) and (2)
52 | An arriving aircraft is descending for approach. The pilot of the aircraft is to change altimeter setting from Standard air pressure (760 mm Pb) to QNH (or QFE) ___ | 2 | At above transition level. | Below transition level but above transition altitude | At transition altitude. | Below transition altitude.
53 | A radiotelephony distress message transmitted by an aircraft should commence with the word "............." preferably spoken three times. | 2 | SOS | MAYDAY. | PAN PAN | EMERGENCY
54 | When two or more aircraft are at the same cruising level, the ........ aircraft shall normally have priority: | 1 | Preceding | Succeeding. | Fastest. | Biggest.
55 | The missed approach procedure is show in the…… | 4 | Aerodrome Obstacle Chart- Type A | Aerodrome Obstacle Chart-Type B | En-route Chart | Instrument Approach Chart.
56 | An ILS CAT I can guide an arriving aircraft to: | 4 | Decision height of 30 m. | Outer marker. | Middle marker. | Decision height of 60 m.
57 | Which facility among the following provides aircraft with its azimuth and distance: | 2 | NDB | VOR/DME. | ILS | DVOR
58 | Aerodrome control radio station is a station providing radio communication between: | 2 | An Aeronautical station and aircraft or mobile aeronautical stations | An Aerodrome control tower and aircraft or mobile aeronautical stations. | An Aeronautical fixed station and aircraft or mobile aeronautical stations | all of (1), (2), (3)
59 | : The wing bar of a PAPI shall be constructed and arranged in such a manner that, a pilot making an approach and being on the approach slope will see: | 4 | All 4 units as red. | All 4 unit as white. | 1 unit nearest to the RWY as red and 3 units farthest from the RWY as white and when further above the approach slope see all 4 units as white. | 2 units nearest to the RWY as red and 2 units farther from the RWY as white.
60 | The aerodrome forecasts are presented in the following formats: | 3 | TAF code, abbreviated plain language form | ROFOR code, tabular (using abbreviated plain language)form | Abbreviated plain language, TAF code, tabular(using abbreviated plain language) form. | None are correct
61 | In METAR, SPECI reports, the surface wind is encoded as VRB/VV refer to 10 - minute period preceding the observation: | 2 | The mean speed ≤ 2 mps | The wind direction has varied ≥ 60 and the mean speed ≤ 2 mps; or wind direction has varied > 180 and the mean speed ≥ 2mps. | The wind direction has varied ≥ 180, mean speed ≥ 2mps | None are correct
62 | When no significant changes to any elements concerned surface wind, visibility, weather and cloud are expected within 2 hours, the TREND forecast is indicated by the abbreviation: | 1 | NOSIG. | NO CHANGE | SKC | CAVOK
63 | Time separation minima between holding aircraft in a holding pattern and en-route aircraft which are on the same flight level is: | 2 | 10 minutes | 5minutes | 03 minutes | As long as outbound time is
64 | When an aircraft will pass through the level of another aircraft on crossing tracks, the longitudinal separation minima is ...........when the level is crossed: | 3 | 10 minutes if preceding aircraft is 74 km/h (40kt) or more faster than the following. | 10 minutes if the tracks are 30 degrees or more divergent. | 15minutes. | (2) and (3).
65 | Which item on flight plan indicates RNP10-approved aircraft: | 2 | Item 1/R | Item: 10/R | Item 18/R | Item 18/NAV/R
66 | What type of separation must be maintained at all times between aircraft holding pattern? | 1 | Vertical. | Lateral | Longitudinal | A combination of lateral and vertical
67 | An aircraft making a radar approach should be advised to consider executing a missed approach if the aircraft is not visible on the radar display for significant interval during the last ...... of the approach. | 4 | 5 NM | 4 NM | 3 NM | 2NM
68 | The tolerance value which should be used to determine that mode C derived level information displayed to the controller is accurate shall be: | 2 | ± 200 Ft | ±300 Ft | ± 500 Ft | ±1000 Ft
69 | The standard minimum radar separation in Vietnam is: | 1 | 05NM within 40NM from TSN, DAN and NBA airports and 10NM elsewhere. | 5NM within 40NM from TSN, DAN and NBA airports; the 10NM between 40NM to 80NM from those airports and 15NM elsewhere | 5NM within 80NM from TSN, DAN and NBA airports and 15NM elsewhere | 5NM within 40NM from TSN, DAN airports and 10NM elsewhere
70 | An aircraft class of "Heavy" indicates the aircraft is capable of takeoff weights of | 4 | 136 tons | 126.000 kg or more | more than 136.000 kg | (1) or (3)
71 | Air traffic services unit clocks and other time-recording devices shall be checked as necessary to ensure correct time to within plus or minus ...........of UTC at all times: | 3 | 10 seconds | 20 seconds | 30seconds | 1 minute
72 | ATIS broadcasts shall be provided at aerodrome where there is a required.... | 1 | to reduce the communication load on the ATS VHF air ground communication channels. | to assist the air traffic controllers to know information about weather at aerodrome | to notice the information about the condition of runway in use. | to announce information about departing and arriving aircraft to passengers
73 | A transferring centre shall forward an accepting centre | 3 | Necessary flight plan | Control information | (1) and (2). | (1) or(2)
74 | During a tour of duty a Watch Supervisor in any ATS unit should be responsible for: | 2 | Training controllers in new procedures and operating techniques. | The disposition of the personnel on duty and the adjustment of the function of operating positions so as to meet the traffic demand in a satisfactory manner | Maintaining continuous watch on all visible operations on and in the vicinity of the aerodrome. | All the above.
75 | The radar controller should inform the pilot of his position except in the following case: | 1 | The aircraft reports over a NAVAID. | The requests position information | The aircraft resumes its own navigation | The controller observes that the aircraft has deviated from its intended route
76 | An aircraft system based on secondary surveillance radar (SSR) transponder signals which operates independently of ground-based equipment to provide advice to the pilot on potential conflicting aircraft that are equipped with SSR transponders. That is definition of: | 3 | Secondary Surveillance Radar (SSR) | Automatic Dependent Surveillance (ADS) | Airborne collision Avoidance System (ACAS). | Precision Approach Radar (PAR)
77 | : The direction in which the longitudinal axis of an aircraft is pointed, usually expressed in degrees from North (true, magnetic, compass or grid). That is definition of : | 3 | Track. | Bearing. | Heading | Desired Track.
78 | : The altitude at which or below which the position of an aircraft is controlled by reference to altitudes. That is definition of | 1 | Transition Altitude | Transition Level. | Minimum Sector Altitude (MSA). | Minimum En-route Altitude (MEA).
79 | What action should a pilot take to overtake another aircraft | 1 | He should alter his course to pass the other's right | He should alter his course to pass the other's left. | He should climb to pass above the other aircraft. | He should climb to pass under the other aircraft.
80 | How many parts are there in the new AIP-VN? | 3 | 6 parts | 8 parts | 3parts | 5 parts
81 | : In radio communications, the correct way to describe an altitude of 9,000 feet is | 3 | "Ninety hundred feet" | "Nine-thousand feet" | "Niner-thousand feet" | "Nine point five feet"
82 | : If an arriving aircraft is making a straight-in approach, a departing aircraft may take off in any direction until ......... before the arriving aircraft is estimated to be over the instrument runway | 3 | 10 minutes | 02 minutes | 5 minutes. | 03 minutes
83 | The correct phraseology to issue traffic information in a radar environment is | 2 | "Unidentified target to your north, closing fast" | "Traffic 12 o'clock, 5 miles, southbound, Cessna 150, 3 thousand feet." | "Target 5 miles west of your position, Cessna 150, southbound." | "Conflict approaching from the north. A Cessna on converging course."
84 | A radar beacon target is observed on code 7600. This would indicate that | 2 | The radar is in radar contact and under the control of an approach control facility | The aircraft is experiencing a radio failure. | The aircraft is being hijacked | The pilot is lost and request assistance
85 | Circling approach is | 1 | An extenuation of an instrument approach procedure which provides for visual circling of aerodrome prior to landing | An extenuation of a visual approach procedure which provides for visual circling of aerodrome prior to landing. | An extenuation of an instrument approach procedure which provides for visual circling of aerodrome prior to missed approach. | An extenuation of an instrument approach procedure which provides for visual circling of aerodrome after landing.
86 | A revised expected approach time shall be transmitted to the aircraft without delay whenever it differs from that previously transmitted by .......... minutes or more. | 1 | 5 | 03 | 02 | 15
87 | In the even of a radio failure, an Air Traffic Control Tower may use a Light Gun to signal aircraft and/or vehicles on or near the airport. The Light Gun is capable of signaling 3 different colors. They are | 2 | red, white, blue | red, green, white. | red, yellow green | orange, white, blue
88 | Except when necessary for take-off or landing or except when specifically authorized by the appropriate authority, an IFR flight shall not be flown at: | 1 | A level below minimum flight level. | A level above minimum flight level | A level above FL 150 | A level below FL 150
89 | Pilots should notify air traffic control a revised estimated time if the reported estimate for the reporting point is found to be in error in excess of: | 3 | ±5 minutes | ±4 minutes | ±3minutes | ±2 minutes
90 | If two departing aircraft of the same type propose to follow the same track and the preceding aircraft is 74 km/h (40kt) or more faster than the following aircraft, the separation between their take-off is: | 2 | 1 minute. | 2 minutes | 3 minutes. | 4 minutes.
91 | Track separation between aircraft using the same VOR is at least ........and at a distance of ............... or more from the facility | 4 | 10 degrees, 18,5 km (10NM) | 15 degrees, 18,5 km (10NM) | 10 degrees, 28 km (15NM) | 15 degree; 28 km (15NM)
92 | Longitudinal separation minima for aircraft at the same cruising level and on the same track is: | 1 | 15 minutes | 10 minutes if aircraft are of the same type. | 10 minutes if aircraft are of the same type. | 10 minutes if aircraft have the same Mach number.
93 | A medium aircraft is approaching for landing behind a heavy aircraft, the time separation minima between them must be: | 2 | 1 minute. | 02 minutes. | 3 minutes. | 4 minutes.
94 | Longitudinal separation minima between aircraft flying on crossing track with no navigational aids is: | 4 | 10 minutes if navigational aids permit. | 10 minutes. | 10 minutes if aircraft have the same TAS. | 15 minutes
95 | Radar position symbol includes: | 4 | PSR symbols | SSR symbols | combined PSR/SSR symbols | all the above.
96 | Track separation between aircraft using the same NDB is at least ........... and at a distance of .......... or more from the facility | 4 | 15 degrees, 18,5 km (10NM) | 30 degrees, 18,5 km (10NM) | 15 degrees, 28 km (15NM) | 30 degrees; 28 km (15NM)
97 | If two aircraft have departed from the same aerodrome and the preceding aircraft is 37 km/h (20kt) or more faster than the succeeding aircraft speed, the longitudinal separation minima between the aircraft is: | 2 | 10 minutes. | 5 minutes | 3 minutes. | 2 minutes.
98 | When an aircraft will pass through the level of another aircraft on the same track, the longitudinal separation minima must be ...............when the level is crossed: | 4 | 10 minutes | 10 minutes if aircraft are of the same type | 10 minutes aircraft have the same Mach number | 10 minutes if navigational aids permit frequent determination of position and speed.
99 | For traffic on reciprocal tracks where lateral separation is not provided, vertical separation shall be kept for at least ___ prior to and after the time the aircraft are estimated to pass, or are estimated to have passed. | 1 | 10minutes. | 5 minutes. | 15 minutes. | As long as the aircraft are estimated to have passed each other.
100 | Put the following AFTN message indicators: FF,GG,SS,KK,DD in correct order of priority: | 4 | FF KK DD GG SS | SS GG KK DD FF | DD KK SS GG FF | SS DD;FF GG; KK
101 | The minimum ceiling required for standard operations using Visual Flight Rules in a control zone is | 4 | 3 miles | 1 miles | 3000feet | 1500 ft
102 | During an instrument approach, the pilot reached the Decision Height (DH) and visual reference to the runway environment is insufficient to complete the landing. The pilot would be expected to | 2 | request a 180 degree turn for return to the starting point | execute a missed approach and advice ATC. | continue the approach and land without visual reference | proceed to the holding pattern for another approach
103 | Which of the following is a precision approach? | 1 | ILS | VOR | NDB | LLZ only
104 | An IFR flight may be cleared to execute a visual approach provided that the pilot can maintain visual reference to the terrain and; | 4 | the reported ceiling is at or above the approved initial approach level for the aircraft so cleared | the pilot reports at the initial approach level or at any time during the instrument approach procedure that the meteorological conditions are such that with reasonable assurance a visual approach and landing can be completed | (1) and (2) | (1) or (2).
105 | Succeeding aircraft shall be cleared for approach when the proceeding aircraft: …. | 3 | has reported that it is able to complete its approach without encountering instrument meteorological conditions | is in communication with and sighted by the aerodrome control tower and reasonable assurance exits that a normal landing can be accomplished | (1) or (2). | None of the above
106 | What are the significant dates associated with the AIRAC system? | 4 | The effective date | The publication date | The latest date for the raw data to reach AIS | All of above.
107 | Advantages of AIP Supplements are……. | 4 | Wider circulation and more scope for expression | Maps and diagrams can be included | It provides a long time record | All of above.
108 | If two departing aircraft of the same type propose to follow the same track and the preceding aircraft is 74 km/h (40kt) or more faster than the following aircraft, the separation between their take-off is: | 2 | 1 minute. | 02 minutes | 3 minutes. | 4 minutes.
109 | Track separation between aircraft using the same VOR is at least ........and at a distance of ............... or more from the facility. | 4 | 10 degrees, 18,5 km (10NM) | 15 degrees, 18,5 km (10NM) | 10 degrees, 28 km (15NM) | 15 degrees; 28 km (15NM).
110 | Longitudinal separation minima for aircraft at the same cruising level and on the same track is: | 1 | 15 minutes. | 10 minutes | 10 minutes if aircraft are of the same type | 10 minutes if aircraft have the same Mach number
111 | A medium aircraft is approaching for landing behind a heavy aircraft, the time separation minima between them must be: | 2 | 1 minute. | 2 minutes | 3 minutes. | 4 minutes.
112 | Longitudinal separation minima between aircraft flying on crossing track with no navigational aids is: | 4 | 10 minutes if navigational aids permit. | 10 minutes. | 10 minutes if aircraft have the same TAS. | 15minutes.
113 | Radar position symbol includes: | 4 | PSR symbols | SSR symbols | combined PSR/SSR symbols | all the above.
114 | Radar monitoring shall not be terminated until: | 4 | The aircraft has established radio contact with tower control visual separation is applied | The aircraft has landed, or in case of missed approach, is at least 2 km (1 NM) beyond | The departure end of the runway and adequate separation with any other traffic is established | (3) or (4).
115 | Track separation between aircraft using the same NDB is at least ........... and at a distance of .......... or more from the facility. | 4 | 15 degrees, 18,5 km (10NM) | 30 degrees, 18,5 km (10NM) | 15 degrees, 28 km (15NM) | 30 degrees; 28 km (15NM).
116 | If two aircraft have departed from the same aerodrome and the preceding aircraft is 37 km/h (20kt) or more faster than the succeeding aircraft speed, the longitudinal separation minima between the aircraft is: | 2 | 10 minutes. | 05 minutes | 3 minutes. | 2 minutes.
117 | When an aircraft will pass through the level of another aircraft on the same track, the longitudinal separation minima must be ...............when the level is crossed: | 4 | 10 minutes. | 10 minutes if aircraft are of the same type. | 10 minutes aircraft have the same Mach number. | 10 minutes if navigational aids permit frequent determination of position and speed
118 | For traffic on reciprocal tracks where lateral separation is not provided, vertical separation shall be kept for at least ___ prior to and after the time the aircraft are estimated to pass, or are estimated to have passed. | 1 | 10 minutes | 5 minutes. | 15 minutes. | As long as the aircraft are estimated to have passed each other.
119 | The minimum ceiling required for standard operations using Visual Flight Rules in a control zone is | 4 | 3 miles | 1 miles | 3000feet | 1500 ft.
120 | Altimeter settings provided to the aircraft shall be : | 4 | rounded up higher whole hectopascal | rounded up to the nearest higher whole hectopascal | rouded down lower whole hectopascal | rounded down to the nearest lower whole hectopascal.
121 | An authorization by ATC, for the purpose of preventing collision between known aircraft to proceed under specified traffic condition within controlled airspace is called a/an | 1 | ATC clearance. | Pilot briefing | Flight plan | Course
122 | Who is directly responsible for, and is the final authority on, the safe operation of an aircraft? | 4 | The aircraft owner | The air traffic controller in contact with the flight | The flight dispatcher | The pilot in command of that aircraf t
123 | During an instrument approach, the pilot reached the Decision Height (DH) and visual reference to the runway environment is insufficient to complete the landing. The pilot would be expected to | 2 | request a 180 degree turn for return to the starting point | E xecute a missed approach and advice ATC | continue the approach and land without visual reference | proceed to the holding pattern for another approach
124 | Surveillance radar can provide the : | 1 | position of an aircraft in range and azimuth. | position of an aircraft in azimuth and glide slope. | position of an aircraft and pressure altitude. | Position of an aircraft in 4D position
125 | Minimum sector altitude is the lowest altitude which may be used which will provide a minimum clearance of ………. Above all objects located in an area contained within a sector of a circle of ……….. radius centered on a radio aid to navigation. | 1 | 300m (1000ft) 46km (25NM); | 150m (500ft) 46km (25NM), | 300m (1000ft) 75km (40NM), | 600m (2000ft) 75km (40NM),
126 | The first ATS unit receiving a flight plan, or change thereto, shall : | 4 | check it for compliance with the format and data conventions; | check it for completeness and, to the extent possible. for accuracy; | check the fuel endurence; | 1 and 2 are correct.
127 | If an air traffic control clearance is not suitable to the pilot-in-command of an aircraft, the flight crew may request and if practicable: | 3 | complain an amended clearance. | refuse an amended clearance. | obtain an amended clearanc e | accept an amended clearance.
128 | Speed control shall not be applied to aircraft entering or established in a : | 2 | Restricted area | Holding pattern. | Terminal area | Control zone
129 | Unless specified by the appropriate ATS authority, voice read-back of controller-pilot data link communication (CPDLC) message shall : | 3 | be required | be recorded | Not be required. | not be recorded
130 | An APP unit issues VN 790 instructions for straight – in Approach runway 25L: | 3 | VN790 straight – in Approach runway 25L approved | VN790 straight – in Approach approved | VN790 cleared straight – in Approach runway 25L | VN790 cleared straight – in Approach
131 | Minimum flight altitude ensures: | 3 | At least 300m (1000 ft) above MSL | At least 300m (1000 ft) above terrain | At least 300m (1000 ft) above highest obstacle in plain area, 600 (2000 ft) above highest obstacle in mountain area. | All the above
132 | ……. NOTAM contain information of concern to long or medium range flight given selected international distribution. | 1 | A series | B series . | C series. | none of above.
133 | Which of the following weather phenomena will reduce the visibility? | 4 | rain | fog | haze | all of above.
134 | When a pressure type altimeter is set to a QFE altimeter setting, it shall indicate: | 3 | Flight level | Altitude | Height | pressure on runway surface
135 | The take-off clearance shall be issued when the aircraft is… | 4 | Ready for take-off | Approaching the runway in use | The traffic situation permits | All of the above.
136 | An IFR may request: | 4 | A straight-in approach | An ILS approach | A visual approach | All the above.
137 | The distance between a taxi-holding position and the center line of a non-precision approach runway of an aerodrome code 3 shall be: | 3 | 40 m | 60 m | 75m | 90 m
138 | Aerodrome control tower shall provide arriving with information related to the operation of aircraft……. | 3 | Prior to issuing of landing clearance. | Prior to aircraft’s passing abeam outer marker. | Prior to aircraft’ entering the traffic circuit | Prior to having the aircraft in sight.
139 | An electrical discharge from a thunderstorm: | 1 | Lighting. | thunder | rain | mist
140 | The AIRAC AIP Amendments or supplements should be reached recipients at least….in advance of the effective date? | 1 | 28days | 14 days | 42 days | 56 days
141 | The AIRAC AIP Amendments or supplements shall be distributed at least…..in advance of the effective date? | 3 | 28days | 14days | 42 days | 56days
142 | The minimum difference between the AIRAC publication date and effective dated is at least: | 1 | 42days | 28 days | 07 days | 56 days
143 | The schedule of AIRAC effective dates must be based on interval of……? | 2 | 14 days | 28 days. | 42 days | 56 days
144 | AIRAC stands for | 1 | A eronautical Information Regulation and Control. | Aeronautical Information Regulation and Check | Aeronautical Information Rules and Control | Aeronautical Information Rules and Check
145 | Which cloud may give thunderstorm and moderate(MOD) or severe(SEV) turbulence and ice: | 2 | Sc-Stratocumulus | Cb - Cumulonimbus | Cu-Cumulus | St-Stratus
146 | Which phenomenon always reduces Visibility below 1 km: | 3 | HZ | BR | FG | TSRA
147 | A METAR is: | 1 | An aerodrome routine Weather report. | An area routine Weather report | An aerodrome routine Weather forecast | An area forecast
148 | A TAF is: | 2 | An aerodrome routine Weather observation | An aerodrome routine Weather forecast. | An aerodrome special Weather report | An aerodrome amended Weather forecast
149 | The closest layer of the atmosphere to the earth is called: | 1 | Troposphere. | Stratosphere | Lower | Neither of the above
150 | QFE means | 1 | Atmospheric pressure at aerodrome elevation. | Altimeter sub-scale to obtain elevation when on the ground | All are correct | None is correct
151 | NOTAM With series C used for | 1 | Domestic flight | International flight | Both of them | None of them
152 | SCT020 mean: | 1 | Cloud 3__4/8, Ceiling 2000ft | Cloud 5__7/8, Ceiling 2000ft | Cloud 3__4/8, Ceiling 2000m | Cloud 5__7/8, Ceiling 2000m
153 | Intergraded Aeronautical Information Package includes: | 4 | AIP,AIP Amendment, AIC and AIPSUP | NOTAM and PIB | CHECK LIST and SUMMARY | All of above.
154 | “RCF message” is: | 3 | Coordination message | Supplementary message | Radio communication failure message | Filed flight plan and associated update message
155 | “CNL-DLH773-VVTS-VTBS”mean: | 1 | Cancel the flight plan of the aircraft identification DLH773 from VVTS to VTBS | Cancel the flight DLH773 from VVTS to VTBD | Delay the flight DLH773 from VVTS to VTBS | None is correct
156 | Filed flight plan message and associated update message comprise: | 4 | Filed flight plan message, delay message and flight plan cancellation message | Modification message | Departure message and arrival message | All of them
157 | In the case of an aircraft is approaching FIR(or boundary of the two areas of responsibility) but the co - ordination has not been successfully made, the transferring center shall: | 1 | Hold the aircraft within the transferring center area until co-ordination can be effected with the adjacent center. | Release the aircraft to the adjacent center then make co-ordination as required | Request the aircraft itself to communication | Send the aircraft back to the aerodrome of departure.
158 | Who is responsible for establishing the prohibited area and restricted area in Viet Nam: | 2 | President. | Prime Minister | Minister of National Defense Ministry. | Minister of Transport and Communication Ministry.
159 | In the following cases, which one has the priority? | 2 | The aircraft is ready for take off to do its search and rescue operation. | Aircraft that reports that he is in nearly short of fuel situation and requests emergency landing. | Hospital aircraft carrying patient requests landing | Military aircraft carrying ammunitions, equipment request take-off
160 | Critical positions of aircraft in the aerodrome traffic and taxi circuits are: | 1 | Where an aircraft receives aerodrome information, taxi, take-off or landing clearance | Where an aircraft operating on maneuvering area may experience dangerous condition. | Where an aircraft within an aerodrome needs urgent from an aircraft unit. | None of the above.
161 | Primary RADAR mean: | 2 | A RADAR system with provides primary information of air traffic to ATC unit. | A RADAR system which uses reflected radio signal | A RADAR system which uses primary in for action from aircraft and displays them on the RADAR screen. | A RADAR system which ATC uses first to determine aircraft position in distance and azimuth.
162 | Airfield lighting system CAT I consists of: | 1 | Approach lights, RWY edge lights, RWY threshold lights, RWY end lights, apron edge lights, PAPI, TWY edge lights, apron edge lights | Approach lights, RWY center lights, RWY threshold lights, RWY edge lights RWY end lights, touch down zone lights, PAPI, TWY edge lights, TWY center lights. | And apron flood lights. | All of the above.
163 | Secondary RADAR can provide: | 4 | Aircraft position information azimuth and range | Aircraft identification code | Aircraft pressure altitude | All the above.
164 | Expected approach time is: | 1 | The time at which ATC expects that an arriving aircraft, following a delay will leave the holding point to complete its approach for landing. | The time at which the pilot of an arriving aircraft expects to leave the holding point to complete its approach for landing | The time at which it is estimated that an arriving aircraft will commence its approach for landing | All the above
165 | Altitude mean: | 3 | The vertical distance of a point or an object considered as a point measured from the ground level. | The vertical distance of a point or object considered as a point measured from the aerodrome level. | The vertical distance of a point or an object considered as a point measured from the mean sea level | The vertical distance of a point or an object considered as an point measure from the highest obstacle within a radius of 8 km from estimated position of the aircraft.
166 | Missed approach procedure is: | 4 | The procedure to be followed if an aircraft can not land | The procedure which aircraft uses when there are many obstacle on the RWY-in-use | The procedure to be commenced by aircraft decision height | The procedure to be followed if the approach can not continued.
167 | A flight plan for a flight to be provided with air traffic control service shall be submitted at least………..before departure. | 1 | 60minutes | 30 minutes | 15 minutes | 10 minutes
168 | Unless authorized by the appropriate ATS AUTHORITY, VFR fight shall not be operated: | 3 | Above minimum flight level | Below minimum flight level | Above FL200 | Below FL 200
169 | The air traffic services comprise: | 4 | Area control service, approach control service, aerodrome control service | Air traffic control service, search and rescue service | Air traffic control service, aeronautical telecommunication service and aeronautical meteorological service | Air traffic control service, flight information service, alerting service.
170 | When an aircraft has been cleared into a center’s control area at a cruising level which is below established minimum cruising level for a subsequent portion of the route, the ACC shall immediately: | 2 | Request the aircraft to maintain the level | Issue a revised clearance to the aircraft for cruising higher than minimum. | Inform the adjacent ACC | Inform approach control unit
171 | In so far as practicable for two aircraft flying to the same destination, higher cruising level shall be assigned: | 3 | To the aircraft, which arrive first | To the aircraft, which arrive later | In a manner that will be correct for an approach sequence at destination | To the aircraft, which first enters the area of responsibility
172 | Aerodrome control tower is responsible for controlling the traffic of…… on the maneuvering area. | 4 | Aircraft | Vehicles | Pedestrians | All the above.
173 | Red pyrotechnic directed by tower to an aircraft in flight mean: | 2 | Return for landing | Not with standing any previous instruction, do not land for the time being | Give way to other aircraft and continue circling | Clearance to and to taxi will be given in due course
174 | An aircraft has been cleared to land and fails to land within five minutes of the estimated time of landing and communication has not been re - established. The aircraft should be considered in: | 2 | Uncertainty phase | Alert phase. | Distress phase | Emergency phase
175 | The air density generally……with height | 3 | Increases | Remains the same | Decreases. | Rises
176 | Temperature generally……. As altitude is | 2 | Stay the same | Decreases. | Rises | Increases
177 | Atmospheric pressure………….with height | 4 | Does not change | Increases | Rises | Falls
178 | The smaller the spread between temperature and dew point the…….. will be the relative humidity: Atmospheric pressure | 3 | Smaller | Lower | Higher. | Longer
179 | A SPECI is: | 3 | An aerodrome corrected weather report | An aerodrome routine weather report | An aerodrome special weather report. | An aerodrome amended weather report
180 | A trend-type landing forecast is: | 3 | A take-off forecast. | A take-off report. | A complete landing fore cast | A self- contain landing forecast.
181 | The first ATS unit receiving a flight plan shall: | 4 | Check it for complete with the format and data convention | Check it for completeness and to the extend possible for accuracy | Take action, if necessary, to make it acceptable to the air traffic services | All of above
182 | In the event of a delay of…….minutes in excess of the estimated off-block time for a controlled flight or delay of……minutes for an uncontrolled flight for which a flight plan has been submitted, the flight plan should be amended or a new flight plan submitted and the old flight plan cancelled, whichever is applicable | 2 | 30,30 | 30, 60 | 60,30 | 60,60
183 | What are the international aviation urgency signals | 3 | SOS | MAYDAY | PANPAN . | All the above
184 | Which of the following statements is likely true a METAR? | 1 | An aviation weather Report | An aviation weather forecast | An aerodrome warning | An AIRMET information
185 | In the METAR/SPECI, when the RVR has increased during the 10 minutes preceding the observation, the tendency is indicated by: | 1 | U | D | N | P
186 | In the METAR/SPECI, when the RVR has decreased, the tendency is indicated by: | 2 | U | D | N | P
187 | In the METAR/SPECI, when the RVR no distinct change, the tendency is indicated by: | 3 | U | D | N | P
188 | Landing forecast-TREND type as | 1 | TREND forecasts appended to METAR or SPECI | TREND forecasts appended to METAR. | TREND forecasts appended aerodrome forecast. | All wrong.
189 | TREND forecast contain specific information presented in a fixed order. The information and order are as follows: | 1 | Change indicator; Surface wind; Visibility; Weather phenomena; Cloud or vertical visibility. | Surface wind; Visibility; Weather phenomena; Cloud or vertical visibility | Change indicators; Surface wind; Visibility; Weather phenomena | Surface wind; Visibility; Weather phenomena
190 | WMO data type designator used for OPMET data, which of the following statements is likely truth WS? | 1 | SIGMET . | SIGMET for TC | SIGMET for VA | VAA
191 | WMO data type designator used for OPMET data, which of the following statements is likely true FK? | 1 | Tropical cyclone advisories | Air-report. | Aerodrome forecast. | Administrative.
192 | WMO data type designator used for OPMET data, which of the following statements is likely true WC? | 2 | SIGMET | SIGMET for TC. | SIGMET for VA | TCA
193 | A tropical cyclone has wind speeds: | 1 | 34 Kt or more. | 32 Kt or more | 33 Kt or less | 31 Kt or more
194 | The overall width international airways is….. | 2 | 10 km | 30km | 20 km | 40 km
195 | The changes to AIP should be published by? | 2 | AIP AMDT | AIP SUP, AIPAMDT and NOTAM. | AIC | All the elements
196 | TORA is…… | 2 | take-off distance available | take-off run available | take-off available | take-off distance
197 | The period of validity of a SIGMET message shall be not more than….? | 1 | 4 hours | 06 hours | 12 hours | 18 hours
198 | WMO date type designator used for OPMET date, which of the following statement is likely true SA? | 1 | Aerodrome report. | Aerodrome forecast | Volcanic ash advisory | Administrative
199 | WMO date type designator used for OPMET date, which of the following statements is likely true FT? | 1 | TAF. | TCA | METAR | VAA
200 | The first stage of a thunderstorm is the……? | 1 | Cumulus stagee | Mature stage. | Dissipating stage. | All the above.
201 | OPMET bulletins transmitted via AFTN, priority indicator FF used for OPMET date as follow: | 4 | SIGMET | AIREP SPECAL | VAA, TCA and TAF AMD | All are correct.
202 | A tornado over water is called a: | 1 | WaterSpout | mixer | washer | all the above
203 | When two aircraft are executing a visual approach, the succeeding aircraft must: | 4 | Have the airport in sight | Be sight by tower | Have the RWY in sight | Have both RWY and preceeding ACFT in sight.
204 | VASIS is one of the landing aids that we have in our airport. When an aircraft flies on the correct slope what color does the pilot see when descending? | 1 | Intermittent RED and WHITE | Intermittent BLUE and WHITE. | RED color only. | WHITE color only.
205 | Aircraft taking-off can positively identification only if they are seen: | 3 | Within 5 miles of the upwind end of the runway | Within 3 miles of the upwind end of the runway | Within 01 miles of the upwind end of the runway | Actually leaving the runway
206 | Choose the correct statement from the following: | 4 | A control zone extends from a specified height above sea level and also has an upper limit. | An airway is a control area and extends from ground level to specified limit. | An advisory route is a corridor from ground level to specified upper limit. | An control zone extends from ground level to a specified upper limit
207 | The information concerning meteorological services provided to aircraft in flight as: | 3 | METAR, SPECI, TAF, TREND, SIGMET. | Forecast of upper wind and upper air temperatures information, aircraft observation and report. | Both (1) and (2). | None of the above
208 | What is the Unit of measurement used to express radius in the Q line(NOTAM format)? | 1 | NM | M | KM | FT
209 | Code 7500, 7600, 7700 are reserved internationally for use by pilots encoutering a circumtances of : | 4 | radio communication, unlawful interference, emergency respectively | emergency , radio communication, unlawful interference respectively | unlawful interference, emergency, radio communication respectively | unlawful interference; radio communication; emergency respectively
210 | How long should NOTAM remain in force? | 4 | six month | one year | one month | not more than three month.
211 | Which of the following statements is likely true about QNH? | 1 | Pressure at mean sea level. | Pressure to mean sea level at same condition | Pressure level in accordance with ICAO standards | All the above
212 | Wind shear warning be issued when expected existence of wind shear….? | 1 | between runway level and 500m above that level | between runway level and 1500m above that level. | at any level. | in thunderstorms.
213 | The declared distances are shown in the…… | 4 | Aerodrome Obstacle Chart- Type A | Aerodrome Obstacle Chart-Type B | Aerodrome Obstacle Chart- Type C | Both (1) and(3).
214 | ……….. is a Mandatory Chart. | 1 | Aerodrome Obstacle Chart - Type A | Aerodrome Obstacle Chart-Type B | Aerodrome Obstacle Chart-Type C | Standard Instrument Departure (SID) Chart
215 | In which section of the AIP can you find the location indicators used in a state? | 4 | AD | ENR | GEN and AD | GEN.
216 | In order to calculate the landing and parking fees of an aircraft at a particular aerodrome, you have to refer to the….. | 1 | GEN section of the AIP of that country. | GEN section of any AIP | AD section of the AIP of the country | AD section of any AIP
217 | Airborne collision a avoidance system is: | 4 | An aircraft system based on secondary surveillance transponder signals. | An aircraft system based on GPS SIGNALS. | An aircraft system which provides advice to the pilot of potential conflicting aircraft that are equipped with SSR transponder. | (1) and(3).
218 | Cruising levels at which a flight is to be conducted mean | 4 | Flight levels. | Altitudes. | Flight level for flights at or above the lowest usable flight level or altitude for flights below the lowest usable flight level. | Flight level used for en-route flight
219 | In normal circumstance, for flight on route not defined by designated significant point, position report shall be made: | 4 | As soon as possible after the first half hour of flight. | At hourly intervals there after. | (1) or (2). | (1) and(2)
220 | The procedures to be applied for the provision for air traffic services to aircraft equipped with ACAS (airborne collision avoidance system) shall be: | 2 | Difference from those applicable to non- ACAS equipped aircraft | Identical to these applicable to- non ACAS equipped aircraft. | better for ATC, because they release ATC from responsibility to provide separation between aircraft equipped with ACAS | (1) and (2)
221 | When an aerodrome controller desires to inform an aircraft with radio failure to move off the landing area or taxiway and watch out for aircraft, he would use…. Light signals: | 3 | Green flashed. | Steady green. | red flashed | Steady red.
222 | Mean which ATC can use for flow control are: | 4 | Flow control restriction message. | Flow delay advice message. | Flow control cancellation message. | All the above
223 | Upon receipt of information that an aircraft making an emergency descent through other traffic, ATC shall immediately: | 2 | Introduce all aircraft within the specified areas to maintain own navigation. | Take all position actions to safeguard all aircraft concerned | Issue climb clearance to all aircraft, whose flight level or altitude may be crossed. | Inform the ATC unit which shall receive control transfer of the emergency aircraft.
224 | Measures designed to adjust the flow of traffic into a given airspace, along a given route, or bound for a given aerodrome, so as to ensure the most effective utilization of the airspace. That is definition of : | 4 | Flow Management Control (FMC) | Flow Management System (FMS) | Flow Control Center | Flow Control.
225 | A Pilot who estimated an arrival time of 0750 over the facility serving his destination, was estimated over the facility at 0744 by the center. Earlier he was given an expected approach time 0747 which he acknowledged, but when cleared for an approach at 0745 no reply was received and contact with him cannot be re-established. To minimize a possibility of collision with the unreported aircraft, until what time other traffic be restricted? | 2 | 0814 | 0820. | 0815 | 0817
226 | If a pilot who has experienced two-way radio failure during an IFR flight proceeds according to his latest clearance, which was to the navigational aid serving his destination airport, where should he commence his descent for landing? | 4 | When he is 80 miles from the airport. | When he enters the TMA. | When he is over the airport. | From the navigation aid serving his destination
227 | An aircraft is considered to be in the phrase of INCERFA when: | 1 | no communication has been established within 30 minutes from the time there should have communication | Information received reveals that the operation efficiency of aircraft has been impaired but not to extend that a forced landing is necessary. | It is believed that the fuel on board is not enough to fly to the destination safety. | It is believed that a forced landing has been made.
228 | In the case of an aircraft is approaching FIR boundary (or boundary of the two areas of responsibility) but co-ordination has not been successfully made, the responsibility of control belong to: | 2 | The accepting center | The transferring center. | Both centers | None of them
229 | Time of take-off shall be specified by the ACC when it is necessary to: | 4 | CO-ordinate the departure with traffic not released to the unit providing APP control services. | Provide en-route separation between departing aircraft following the same route. | (1) and (2). | (1) or(2)
230 | The vertical separation minimum shall be nominal 300 meters (1000ft)…. | 2 | Below an altitude of 8850 meters (29.000ft) | Below flight level 290. | At or below flight level 290 | (1) and (2)
231 | The correct phraseology to request to reselect the assigned mode and code is: | 1 | RESET SQUAWK [(mode)](code) | CONFIRM SQUAWK [(mode)] (code) | CHANGE SQUAWK [(mode)] (code) | SQUAWK [(mode)] (code)
232 | Where lateral separation is not provided, how long should vertical separation be provided for opposite direction traffic? | 2 | 15 minutes prior to and after the time they are estimated to have passed | 10 minutes prior to and after the time they are estimated to have passed. | 05 minutes prior to and after the time they are estimated to have passed | Until they are estimated to have passed
233 | When an aircraft is being held in flight, when should vertical separation be provided between holding aircraft and en-route aircraft? | 1 | When the en-route aircraft is within 5 minutes flying time of the holding point | When the en-route aircraft is within 05 minutes holding areas. | When the en-route aircraft is within 05 miles of the holding areas. | When the en-route aircraft within 15 minutes of the holding areas.
234 | Under what circumstances would the center need to notify an ATC unit providing approach control service of a restriction relative to the time of take-off of an aircraft? | 3 | The Center wants to provide separation between departing aircraft following the same route | The Center wants to provide separation between departing aircraft and aircraft not released to approach control | All of the above. | None of them
235 | What the purpose behind the requirement that a pilot execute the entire approved approach procedure even though visual reference with the ground is established prior to completing of the procedure. | 1 | For separation | For expediting arriving traffic. | To make sure that the pilot can land even he is encounters bad weather. | All the above.
236 | What is the minimum time separation between aircraft flying at the same level on the same or converging track where navigation aids permit frequent determination of position and speed. | 2 | 05 minutes. | 10minutes. | 15 minutes. | 20 minutes.
237 | Aircraft flying on the same track and at the same level may not arrive over the same position with less than the following separation: | 3 | 3 minutes if the proceeding aircraft is 40 km/m faster than the succeeding aircraft. | 3 minutes if the preceding aircraft is 25 km/m faster than the succeeding aircraft. | 10 minutes if navigation aids permit frequent determination of position and speed | None of above.
238 | The range of primary radar depends on: | 4 | Transmitted power; altitude and level of aircraft. | Size; level and material of aircraft. | Transmitted power; size altitude and material of aircraft. | Transmitted power; altitude and material of aircraft
239 | If an identified aircraft is approach head- on the controlled aircraft, what action should be taken by the radar controller? | 1 | Immediately turn the controlled aircraft to the right | Descend the controlled aircraft to fly below the an identified aircraft. | When the aircraft is 5 miles apart turn the controlled aircraft to the right. | Immediately climb the controlled aircraft.
240 | What should a radar controller do if he observes an aircraft under his control….Significantly from its intended route? | 2 | Inform the pilot of the aircraft’s position. | Inform the pilot of the deviation from the intended route | Request the pilot to squawk identification. | Request the pilot’s intention.
241 | If you instructed an aircraft, which you though to be the response on your display, to turn and it did not do so, what action should you take? | 3 | Continue vector the aircraft in the hope that it will be even tally take the turn. | Turn the aircraft back to the original heading. | Repeat the message to the pilot and ask him to read back the new heading | Turn the aircraft to the reciprocal heading.
242 | In the case that the radar fails, but communication is still good, the radar controller should: | 4 | Instruct aircraft to maintain level and VMC | Inform aircraft that radar fails and maintain own separation | Instructed aircraft to change to APP frequency | Mark position of identified aircraft and take measure to provide non-radar separation.
243 | The phraseology used when an aircraft with transmitter failure has been given a turn and the echo is seen to follow instruction is: | 1 | Turn observed, will continue to pass instructions. | Reply not received, will continue instructions | Turn observed, continue visually | I have one-way contact with you, will continue to control you
244 | In the event of a complete radar failure, the radar controller should: | 2 | Band all traffic back to the procedural controller immediately | Do his best to provide procedural separation for the aircraft under his control and then hand them back to the procedural controller. | Tell all aircraft under hid control to standby to ask the radio technician to take immediate action to repair the radar | Continue to control his traffic by asking the resume own navigation
245 | Radar is an acronym of: | 4 | Radio Detecting and Range. | Radio Detection and Range. | Radio Detecting and Ranging. | Radio Detection and Ranging
246 | In an SSR system, the interrogator transmission are made on a frequency of: | 2 | 1090 MHz. | 1030MHz. | 1003 MHz. | 1009 MHz.
247 | Where SSR is used, transfer of radar identify shall be affected by: | 4 | Instructing the pilot (by the accepting controller) to operate the SPI feature. | Instructing the pilot (by the transferring controller) to operate the SPI feature. | Observing (by the accepting controller) to operate the SPI feature. | (2) and(3)
248 | In an SSR system the transponder responds an interrogator signal with a transmission on a frequency of: | 1 | 1090MHz. | 1030 MHz. | 1003 MHz. | 1009 MHz.
249 | Radar separation shall only be applied between identified aircraft when: | 2 | The aircraft are equipped with transponders. | There is reasonable insurance that identification will be maintained | There are radar position symbols when depicted on the radar display. | There is enough distance between identified aircraft.
250 | Radar separation based upon primary radar shall by the distance: | 2 | Between the edges of the radar blips. | Between the center of the radar blips | Between the edges of one blip and the center of the other. | Between the nearest edges of the blips.
251 | Before providing radar service to an aircraft, the radar controller shall be: | 1 | Established radar identify of that aircraft. | Provide the radar information | Request the pilot to change heading 30 degrees or more | Instruct the pilot to operate SPI feature
252 | Transfer of identity of a radar blip from the radar controller to another should be attempted when it is considered that: | 3 | The aircraft is over common boundary. | The aircraft is on the frequency of the accepting controller. | The controller in radar display aircraft is within the coverage of the accepting | The aircraft reports over the last fix displayed on the radar display of transferring controller.
253 | Air traffic control ratings should normally be approved by: | 4 | ACC chief. | TWR chief. | Director of air traffic Services Center. | Director of Aviation Authority of his authorized body
254 | The primary responsibility for the control of aircraft which has already had communication with the accepting center but is still operating within the control area of transferring center, belong to: | 2 | The accepting center. | The transferring center | Both centers. | None of them.
255 | VHF band specified for air ground communication is: | 2 | From 1080 MHz to 117,975 MHz. | From 118MHz to 137MHz. | From 145 MHz to 190 MHz. | All frequencies higher than 190 MHz.
256 | If the cloud amount is 4 oktas, how to report the pilot about it? | 3 | OVC. | BKN. | SCT | All the above.
257 | If the cloud amount is 5 oktas, how to report the pilot about it? | 2 | OVC. | BKN | SCT. | All the above.
258 | ATC unit may use the following means of communication for co-ordination purposes: | 4 | AFTN | Data- exchange circuits | Direct speech circuits | All of the above.
259 | the correct spelling according to number by transmitting procedure for radio telephony communication: | 2 | FL 290: Flight level two hundred and ninety. | FL 290: Flight level two niner zero | FL 290: Flight level two ninety. | FL 290; Flight level two nine thousand feet.
260 | “ZCZC GHA 273 070407 FF VVNBZPZX (ARR-HVN 322-VVTS-VVDN 0359)" . The message informs: | 3 | Arrival of HVN 322 flight to VVTS at 03.59 UTC. | Arrival of HVN 322 flight to VVNB at 03.58 UTC. | Arrival of HVN 322 flight from VVTS to VVDN at 03.59 UTC. | Arrival of HVN 322 flight from VVNB to VVDN at 03.59 UTC.
261 | ILS reference datum is: | 1 | A point at a specified height located vertically above the intersection of the runway center line and the threshold and though which the downward extended straight portion of the glide path passes | A line at a specified height located vertically above the intersection of the runway center line and threshold and through which the downward extended straight portion of the glide path passes. | A point at a specified height located vertically above the intersection of the runway center line the threshold and through which the upward extended straight portion of the glide path passes. | All of above.
262 | The airborne VOR equipment is referred to: | 1 | As airborne VOR receiver | As airborne VOR transmitter. | As airborne VOR transceiver. | None of them.
263 | Ground to air communication is: | 1 | One-way communication from stations or location on the surface of the earth to aircraft | One-way communication from aircraft to station on the surface of the earth to aircraft. | Two-way communication between aeronautical station and the aeronautical mobile service. | None of them.
264 | The phraseology used to decrease the speed of an aircraft to 180 IAS is: | 1 | Reduce speed to ONE EIGHT ZERO KNOTS | Decrease the speed to ONE EIGHTY. | If feasible reduce to ONE EIGHT ZERO KNOTS. | Decrease your speed to ONE EIGHT ZERO PRACTICABLE.
265 | Transfer of control information of over flight (below 10000ft) shall be notified by the transferring until to Tan Son Nhat APP at least 20 minutes prior to the estimated time over the transfer of control point. The transfer message shall contain information in the following format: | 2 | Aircraft identification and type; Departure point and destination; Estimated time over the transfer of control point; flight level or Altitude. | Aircraft identification and type; Estimated time over the transfer of control point; Altitude; Any other necessary information | Aircraft identification and type; Departure point; Estimated time over the transfer of control point; Flight level. | Aircraft identification and type; Departure point and destination; Altitude; Any other necessary information.